## Estimation
BoQ
Name of Work: Supply of Earthing & Miscellaneous Materials for Installation of ILS at Keshod Airport.
Sl.NO | Description of Items | Qty |  | Unit price | GST @ % | Unit Rate i/c GST | Total Cost
1 | Supply of Copper Plate of 600 mm x 600mm x 3.15mm (Thickness), as specified in the Technical Specificationwith onsite warranty of 3 years. (PURITY OF MATERIAL NOT LESS THAN 90%) | 11 | Nos
2 | Supply of Copper Strip of 25 mm x 3 mm (Thickness), as specified in the Technical Specification with onsite warranty of 3 years. (PURITY OF MATERIAL NOT LESS THAN 90%) | 800 | Mtrs
3 | Supply of 1 INCH DIA X 5 FEET Length Copper Rod (PURITY OF MATERIAL NOT LESS THAN 90%) with onsite warranty of 3 years, as specified in the Technical Specification | 3 | Nos
4 | Supply of FRLS PVC INSULATED COPPER CABLE (GREEN COLOUR) OF 70 Square mm Cross Section (PURITY OF MATERIAL NOT LESS THAN 80%) with 20 Nos of 70 Sq.mm copper lugs, of Inner Dia 10mm or 12 mm. as specified in the Technical Specification | 600 | Mtrs
5 | Supply of Ring Fit/ Push Fit GI Perforated Pipe of size 40mm OD x 3 m long x 5 mm thickness as specified in the Technical Specification | 11 | Nos.
6 | Supply of Heavy Duty PVC Pipe Plastic Corrugated hose of size 2 INCH DIA as specified in the Technical Specification | 30 | Mtrs
7 | Supply of Granular salt cakes (ABOUT 1-3 CM GRANULES) for earthing (240kg per earthing x 11 earth Pits) | 2640 | Kgs
8 | Supply of Granular charcoal (ABOUT 1-3 CM GRANULES) for earthing (240kg per earthing x 11 earth Pits) | 2640 | Kgs
9 | Supply of Extension Board of 4 X 5/15 AMP WITH INDIVIDUAL SWITCH WITH 30 METER USING 3 X 1.5 SQ.MM COPPER CONDUCTOR ARMOURED PVC SHEATHED. | 2 | Nos
10 | Supply of Self-Supporting Heavy-Duty Folding Aluminum Ladder of 2 CROSS LEG MINIMUM 04-06 FEET. | 2 | Nos
11 | Supply of 3 mm Copper coated Steel rod 10 feet (Length) x 3/4 inch (diameter), as specified in the Technical Specification with onsite warranty of 3 years. | 12 | Nos
12 | Supply 3 x 2.5 Sq.mm Multi-Strand FRLS PVC Shealthed Copper Cables , as specified in the Technical Specification.(PURITY OF MATERIAL NOT LESS THAN 70%) | 600 | Mtrs
13 | Supply of FRLSH PVC Sheathed 3 Core x 6 Sq.mm Multi-Strand Flexible Copper Cable. | 100 | Mtrs
14 | Supply of Steel Guide wire of 04 mm Dia.(Single/Multi-Strand) as specified in the Technical Specification with onsite warranty of 3 years. | 600 | Mtrs
15 | Supply of Weather Proof CPVC Box of size 1 feet x 1 feet x 6 Inch | 10 | Nos
16 | Supply of Multi- Strand Braided Copper Wire Bare (Copper rope) of Size 70 Sq.mm as specified in the Technical Specification with onsite warranty of 3 years. | 100 | Mtrs
17 | supply of FRP (fiber reinforced plastic) poles with 4 bolt mounting pedestals 100mm dia 5mm thickness length 4meter as specified in the Technical Specification | 10 | Nos
18 | Supply of SS pulley with hook (for running at last 10mm multistrand copper braided wire) of Dia 3 inch as specified in the Technical Specification | 8 | Nos
19 | Supply of strain insulator glass / ceramic of size 6 inches and holes in insulator should be as such to pass the Multi strand braided Copper wire of size 70 sqmm specified in the Technical Specification | 3 | Nos
20 | Supply of straining screws with anchor bolts, should be of at least 1 foot length as specified in the Technical Specification | 8 | Nos
21 | Supply of Steel guy wire (multistand) of dia 8mm as specified in the Technical Specification | 100 | meter
22 | Supply of Bull dog grips for 8-10 mm steel / copper rope shall be able to hold 8 - 10mm dia steel / copper rope as specified in the Technical Specification | 100 | nos
23 | Supply of GI ground fixing arrangement for 8 numbers of FRP Poles as specified in the Technical Specification | 8 | sets
24 | Supply of Earth distribution plate (copper bus bar) of size atleast 50mm width x 6mm thickness as specified in the Technical Specification | 10 | nos
25 | Supply of 12mm SS full thread stud of length 1 meter along with 60 nos of nuts and 120 washers as specified in the Technical Specification | 10 | nos
26 | Supply of GI perforrated cable tray with cover of size 4 inch width as specified in the Technical Specification | 50 | feet
27 | Supply of PVC plastic cable trays with cover of size 4 inch width x 2 inch depth as specified in the Technical Specification | 150 | feet
28 | Supply of Serial to IP Media converter.MOXA | 8 | Nos
29 | Supply of Epoxy / DMC Electrical Insulator (Red) with bolt of round shape | 20 | nos
30 | Supply of Soil Treatment earth enhancing compound as per Technical Specification | 11 | Nos
Total Amount including GST