## Sheet1
Item Number | Item Title | Item Description | Item Quantity | Unit of Measure | Consignee ID | Delivery Period (In number of days)
1 | Copper Plate of Purity not less than 90 percentage | Copper Plate of 600 mm x 600mm x 3.15mm (Thickness), as specified in the Technical Specificationwith onsite warranty of 3 years. (PURITY OF MATERIAL NOT LESS THAN 90%) | 11 | Numbers | cnsic | 60
2 | Copper Strip of Purity not less than 90 percentage | Copper Strip of 25 mm x 3 mm (Thickness), as specified in the Technical Specification with onsite warranty of 3 years. (PURITY OF MATERIAL NOT LESS THAN 90%) | 800 | Meter | cnsic | 60
3 | Copper solid Rod of Purity not less than 90 percentage | 1 INCH DIA X 5 FEET Length Copper Rod (PURITY OF MATERIAL NOT LESS THAN 90%) with onsite warranty of 3 years, as specified in the Technical Specification | 3 | Numbers | cnsic | 60
4 | FRLS PVC INSULATED COPPER CABLE | FRLS PVC INSULATED COPPER CABLE (GREEN COLOUR) OF 70 Square mm Cross Section (PURITY OF MATERIAL NOT LESS THAN 80%) with 20 Nos of 70 Sq.mm copper lugs, of Inner Dia 10mm or 12 mm. as specified in the Technical Specification | 600 | Meter | cnsic | 60
5 | Ring Fit or Push Fit GI Perforated Pipe | Ring Fit or Push Fit GI Perforated Pipe of size 40mm OD x 3 m long x 5 mm thickness as specified in the Technical Specification | 11 | Numbers | cnsic | 60
6 | Heavy Duty PVC Pipe Plastic Corrugated hose | Heavy Duty PVC Pipe Plastic Corrugated hose of size 2 INCH DIA as specified in the Technical Specification | 30 | Meter | cnsic | 60
7 | Granular salt | Granular salt (ABOUT 1-3 CM GRANULES) for earthing (240kg per earthing x 11 earth Pits) | 2640 | Kg | cnsic | 60
8 | Granular charcoal | Granular charcoal (ABOUT 1-3 CM GRANULES) for earthing (240kg per earthing x 11 earth Pits) | 2640 | Kg | cnsic | 60
9 | Extension Board of 4 X 5 by 15 AMP | Extension Board of 4 X 5 by 15 AMP WITH INDIVIDUAL SWITCH WITH 30 METER USING 3 X 1.5 SQ.MM COPPER CONDUCTOR ARMOURED PVC SHEATHED. | 2 | Numbers | cnsic | 60
10 | Self Supporting Heavy Duty Folding Aluminum Ladder | Self Supporting Heavy Duty Folding Aluminum Ladder of 2 CROSS LEG MINIMUM 04 to 06 FEET. | 2 | Numbers | cnsic | 60
11 | Copper coated Steel rod | 3 mm Copper coated Steel rod 10 feet (Length) x 3/4 inch (diameter), as specified in the Technical Specification with onsite warranty of 3 years. | 12 | Numbers | cnsic | 60
12 | Multi-Strand FRLS PVC Shealthed Copper Cables | 3 x 2.5 Sq.mm Multi-Strand FRLS PVC Shealthed Copper Cables , as specified in the Technical Specification.(PURITY OF MATERIAL NOT LESS THAN 70%) | 600 | Meter | cnsic | 60
13 | FRLSH PVC Sheathed 3 Core x 6 Sq.mm Multi-Strand Flexible Copper Cable | FRLSH PVC Sheathed 3 Core x 6 Sq.mm Multi-Strand Flexible Copper Cable. | 100 | Meter | cnsic | 60
14 | Steel Guide wire of 04 mm Dia. Single or Multi-Strand | Steel Guide wire of 04 mm Dia. Single or Multi Strand as specified in the Technical Specification with onsite warranty of 3 years. | 600 | Meter | cnsic | 60
15 | Weather Proof CPVC Box | Weather Proof CPVC Box of size 1 feet x 1 feet x 6 Inch | 10 | Numbers | cnsic | 60
16 | Multi- Strand Braided Copper Wire Bare Copper rope | Multi- Strand Braided Copper Wire Bare Copper rope of Size 70 Sq.mm as specified in the Technical Specification with onsite warranty of 3 years. | 100 | Meter | cnsic | 60
17 | FRP fiber reinforced plastic poles with 4 bolt mounting pedestals | FRP fiber reinforced plastic poles with 4 bolt mounting pedestals 100mm dia 5mm thickness length 4meter as specified in the Technical Specification | 10 | Numbers | cnsic | 60
18 | SS pulley with hook | SS pulley with hook (for running at last 10mm multistrand copper braided wire) of Dia 3 inch as specified in the Technical Specification | 8 | Numbers | cnsic | 60
19 | strain insulator glass or ceramic | strain insulator glass or ceramic of size 6 inches and holes in insulator should be as such to pass the Multi strand braided Copper wire of size 70 sqmm specified in the Technical Specification | 3 | Numbers | cnsic | 60
20 | straining screws with anchor bolts | straining screws with anchor bolts, should be of at least 1 foot length as specified in the Technical Specification | 8 | Numbers | cnsic | 60
21 | Steel guy wire multistand | Steel guy wire multistand of dia 8mm as specified in the Technical Specification | 100 | Meter | cnsic | 60
22 | Bull dog grips | Bull dog grips for 8-10 mm steel / copper rope shall be able to hold 8 - 10mm dia steel / copper rope as specified in the Technical Specification | 100 | Numbers | cnsic | 60
23 | GI ground fixing arrangement for 8 numbers of FRP Poles | GI ground fixing arrangement for 8 numbers of FRP Poles as specified in the Technical Specification | 8 | sets | cnsic | 60
24 | Earth distribution plate copper bus bar | Earth distribution plate copper bus bar of size atleast 50mm width x 6mm thickness as specified in the Technical Specification | 10 | Numbers | cnsic | 60
25 | SS full thread stud | 12mm SS full thread stud of length 1 meter along with 60 nos of nuts and 120 washers as specified in the Technical Specification | 10 | Numbers | cnsic | 60
26 | GI perforrated cable tray with cover | GI perforrated cable tray with cover of size 4 inch width as specified in the Technical Specification | 50 | feet | cnsic | 60
27 | PVC plastic cable trays with cover | PVC plastic cable trays with cover of size 4 inch width x 2 inch depth as specified in the Technical Specification | 150 | feet | cnsic | 60
28 | Serial to IP Media converter. MOXA | Serial to IP Media converter. MOXA as per technical specs. | 8 | Numbers | cnsic | 60
29 | Epoxy or DMC Electrical Insulator Red | Epoxy or DMC Electrical Insulator Red with bolt of round shape | 20 | Numbers | cnsic | 60
30 | Soil Treatment earth enhancing compound | Soil Treatment earth enhancing compound as per Technical Specification | 11 | Numbers | cnsic | 60