## Sheet1
Item Number | Item Title | Item Description | Item Quantity | Unit of Measure | Consignee ID | Delivery Period (In number of days)
1 | Surface Preparation Clean top surface of roof RCC slab using electric wire cup grinder to remove surface imperfections | Surface Preparation Clean top surface of roof RCC slab using electric wire cup grinder to remove surface imperfections | 1275 | Sqm | AGET_GECHANDIMANDIR | 120
2 | Surface Crack Repair Cracks on Top surface RCC slab wider than 1mm required to be cut and open in V groove manner | Surface Crack Repair Cracks on Top surface RCC slab wider than 1mm required to be cut and open in V groove manner | 150 | RM | AGET_GECHANDIMANDIR | 120
3 | Surface Crack Repair | Angel Fillet treatment Providing and preparing angel filet at all vertical up stands | 200 | RM | AGET_GECHANDIMANDIR | 120
4 | Rainwater outlets treatment Hacking and chipping the surface around the rainwater drain outlet up to 25mm in depth | Rainwater outlets treatment Hacking and chipping the surface around the rainwater drain outlet up to 25mm in depth | 18 | Nos | AGET_GECHANDIMANDIR | 120
5 | Waterproofing Application Premix of Two component high strength hybrid urethane elastomeric waterproofing coating using an electric double paddle mixer | Waterproofing Application Premix of Two component high strength hybrid urethane elastomeric waterproofing coating using an electric double paddle mixer | 1275 | Sqm | AGET_GECHANDIMANDIR | 120
6 | Prepare the joint by cleaning all loose material dust and debris Substrate moisture must be less than 4 percent | Prepare the joint by cleaning all loose material dust and debris Substrate moisture must be less than 4 percent | 25 | RM | AGET_GECHANDIMANDIR | 120
7 | Screed Repair in pockets as required Remove loose and damaged concrete roof screed in pockets with mechanical cutter | Screed Repair in pockets as required Remove loose and damaged concrete roof screed in pockets with mechanical cutter | 5 | Cum | AGET_GECHANDIMANDIR | 120