## Sheet1
Item Number | Item Title | Item Description | Item Quantity | Unit of Measure | Consignee ID | Delivery Period (In number of days)
1 | 3 POL MCB | 63 Amp. 03 POL MCB 3-Phase Rated Voltage 415v AC/400v AC Frequency 50/60 Hz | 12 | Nos | spr_ind_store | 45
2 | 3 Core ARMED Aluminium Cable | Cable Size 10 MM Square Type Steel Wire Armoured SWA Conductor Material Aluminium Insulation XLPE Or PVC Armour Galvanized Stell Wire Outer Sheath PVC LSZH Voltage Rating 0 point 6 to 1Kv (600/1000v) Temp Rating 70 Digree to 90 Digree ,Core Option - 3 Core , Standards - IEC60506, BS 5467, IEC 60228 | 105 | mtr | spr_ind_store | 45
3 | Slim DC Power Supply Variable Up To 30V 5A | 1.0-30V 0-5Amp fully variable power supply Auto CV CC Mode 2.Panel Lock facility,Fine & Coarse control,Adjustable OVP,OCP & OPP Range Over current,over voltage,over Power,Over Temperature,Protection 3.Output volatage 150W | 1 | Nos | spr_ind_store | 45
4 | L-2 Switch | 10 port with POE- 8x101001000Base-TPOE+ port 2x1001000XSEP Slot | 5 | Nos | spr_ind_store | 45
5 | Crimping Tool Kit set of 6 items | 3-IN-1 crimping tool, Lan cable tester, Wire stripper tool Dual tip Screw driver, Punch down tool, Lan Cutter | 2 | Nos | spr_ind_store | 45
6 | Laser Distance Meter | Display Type-LCD Display Size-2.0 Inch Range-80M Min. Display unit-0.001m Measurement Unit M ft inch Measurement basis Front Rear Accuracy (2mm+5x10D) Laser class 2 Laser type 630-670nm -1mW Auto leveling Autometic electronic levelling Data storage 99 Datasets Auto Back light off 10 switch out operation Tilt Angle 0-90 degree Outer protection Rubberrized casing | 2 | Nos | spr_ind_store | 45
7 | Clamp Meter | Clamp Meter | 2 | Nos | spr_ind_store | 45
8 | Multifunctional Network Tester | Multifunctional Network Tester | 2 | Nos | spr_ind_store | 45
9 | Non-Contact Voltage Tester | SAFETY COMPLIANCE POLLUTION DEGREE 2 OPERATING 90 V AC TO 1000 V Ac CAT IV 1000 V RATED ALTITUDE2000 M (CAT IV 1000 V) BATTERY LIFE TYPICAL BATTERY LIFE OF GREAT THAN ONE YEAR | 2 | Nos | spr_ind_store | 45
10 | Professional Heat Gun | Professional Heat Gun | 2 | Nos | spr_ind_store | 45
11 | 6A 16A 240V AC 3 Pin Nickel Plated Brass Adaptor | 6A 16A 240V AC 3 Pin Nickel Plated Brass Adaptor | 10 | Nos | spr_ind_store | 45
12 | Insulation Tape Roll | Insulation Tape Roll | 200 | Nos | spr_ind_store | 45
13 | Lane Tester | Lane Tester | 2 | Nos | spr_ind_store | 45
14 | Clumping Tools | Clumping Tools | 2 | Nos | spr_ind_store | 45
15 | Electric Tester | Electric Tester | 2 | Nos | spr_ind_store | 45
16 | OFC Joint Coupoler BOX | OFC Joint Coupoler BOX | 300 | Nos | spr_ind_store | 45
17 | ODC DC Fan | ODC DC Fan | 40 | Nos | spr_ind_store | 45
18 | Patch Card For ODC LC to LC | Patch Card For ODC LC to LC | 25 | Nos | spr_ind_store | 45
19 | Metal Juncation Box for Fix Camera | Metal Juncation Box for Fix Camera | 20 | Nos | spr_ind_store | 45
20 | Body Cover Of Radio Set TK 2317 | Body Cover Of Radio Set TK 2317 | 50 | Nos | spr_ind_store | 45
21 | Armoured Power Cable Coper 2 Core | Armoured Power Cable Coper 2 Core | 1000 | mtr | spr_ind_store | 45
22 | LT Wire 8 10 MM For Series Connector For BTY Copper Based | LT Wire 8 10 MM For Series Connector For BTY Copper Based | 150 | mtr | spr_ind_store | 45
23 | Fiber Clener Solution Liquid | Fiber Clener Solution Liquid | 2 | ltr | spr_ind_store | 45
24 | Joint Closure 24 Core | Joint Closure 24 Core | 3 | Nos | spr_ind_store | 45
25 | Extension Board 10 Amp Output 250 V With 2 Mtr Extension Cord Surge Protector | Extension Board 10 Amp Output 250 V With 2 Mtr Extension Cord Surge Protector | 10 | Nos | spr_ind_store | 45
26 | Whip Antenna Of RadioSet TK 2317 | Whip Antenna Of RadioSet TK 2317 | 10 | Nos | spr_ind_store | 45
27 | BTY Lead of KW TK7360 | BTY Lead of KW TK7360 | 10 | Nos | spr_ind_store | 45
28 | Power Cable 2 Core Copper 4 MM | Power Cable 2 Core Copper 4 MM | 50 | mtr | spr_ind_store | 45
29 | CO-XIAL CABLE 52 Ohm RG 58 | CO-XIAL CABLE 52 Ohm RG 58 | 1000 | mtr | spr_ind_store | 45
30 | 12 V 2 Amp. DC ADAPTER | 12 V 2 Amp. DC ADAPTER | 20 | Nos | spr_ind_store | 45
31 | MCB BOX ENCLOSURE AS PER SITE REQUIREMENT | MCB BOX ENCLOSURE AS PER SITE REQUIREMENT | 4 | Nos | spr_ind_store | 45
32 | 3 Core 6 SQMM COPPER FLEXIBLE Cable | 3 Core 6 SQMM COPPER FLEXIBLE Cable | 50 | mtr | spr_ind_store | 45
33 | installation and commissioning at mandav and pithampur | installation and commissioning at mandav and pithampur | 2 | Nos | spr_ind_store | 45