## Sheet1
Item Number | Item Title | Item Description | Item Quantity | Unit of Measure | Consignee ID | Delivery Period (In number of days)
1 | BENDING MACHINE CONDUIT PIPE | SUITABLE FOR 15 MM,18 MM,25 MM AND 30 MM PIPE | 1 | nos | LALPUR_CON | 15
2 | BUS BAR WITH BRACKETS 1 MTR | BUS BAR WITH BRACKETS 1 MTR | 6 | Set | LALPUR_CON | 15
3 | CCTV Camera kit | WITH CAMERA, DVR, MONITER AND ACCESSORIES | 1 | Set | LALPUR_CON | 15
4 | Ceiling fan coil Winding Machine | 250V, 50 Hz, 1-PHASE, with speed control | 1 | nos | LALPUR_CON | 15
5 | CONDUIT PIPE CUTTING AND THREADING MACHINES | ADJUSTABLE FOR 15 MM TO 30 MM | 1 | nos | LALPUR_CON | 15
6 | CONTROL PANEL | Size 5 X 3 X 1.5 | 1 | nos | LALPUR_CON | 15
7 | Digital Multi Meter | DC 200mv -1000v,0 - 10A , AC 200mv- 750v , 0-10A, resistance 0-20 Mohm | 4 | nos | LALPUR_CON | 15
8 | Discrete Component Trainer | Discrete Component for diode and transistor circuit with regulated power supply +5,0- 5 V,+12 ,0-12 V | 1 | Set | LALPUR_CON | 15
9 | DMX CONTROLLER 512 | DMX CONTROLLER 512 | 1 | nos | LALPUR_CON | 15
10 | EV CHARGER HOME 1 PHASE INPUT | Single Phase AC 230V AC, 7.5 Kw, 32 Amp | 2 | nos | LALPUR_CON | 15
11 | EV CHARGER 3 PHASE INPUT | EV CHARGER INPUT Three Phase, 415 Volt, AC | 2 | nos | LALPUR_CON | 15
12 | FILE HALF ROUND 2ND CUT 250 MM WITH HANDLE | FILE HALF ROUND 2ND CUT 250 MM WITH HANDLE | 29 | nos | LALPUR_CON | 15
13 | FILE ROUND 2ND CUT 150 MM WITH HANDLE | FILE ROUND 2ND CUT 150 MM WITH HANDLE | 29 | nos | LALPUR_CON | 15
14 | KNIFE SWITCH DPDT FITTED WITH FUSE TERMINALS 16 AMP | DPDT FITTED WITH FUSE TERMINALS 16 AMP | 4 | nos | LALPUR_CON | 15
15 | KNIFE SWITCH TPDT FITTED WITH FUSE TERMINALS 16 AMP | TPDT FITTED WITH FUSE TERMINALS 16 AMP | 4 | nos | LALPUR_CON | 15
16 | LADDER -TOWER 3 METERS ON TYRE WHEELS - MIN 10FT - MAX. 30FT | 3 METERS ON TYRE WHEELS - MIN 10FT - MAX. 30FT | 2 | nos | LALPUR_CON | 15
17 | Lux meter LCD read out 0.05 to 7000 lumens with battery. | LCD read out 0.05 to 7000 lumens with battery. | 1 | nos | LALPUR_CON | 15
18 | Magnetic Flux Meter | 0-500 tesla | 2 | nos | LALPUR_CON | 15
19 | MALLET BARWOOD | 1 KG. (75 MM X 15 MM) | 47 | nos | LALPUR_CON | 15
20 | METER READING INSTRUMENT MRI | As per Specification File Attached | 1 | Set | LALPUR_CON | 15
21 | Potential Transformer 415 V, 50Hz, PT Ratio, 440V.110V,10VA | Potential Transformer 415 V, 50Hz, PT Ratio, 440V.110V,10VA | 1 | nos | LALPUR_CON | 15
22 | Power Factor Meter Digital | 440 V, 20 A, Three Phase portable box type | 4 | nos | LALPUR_CON | 15
23 | Primary current injection set | 220V, 50 Hz, 1-phase, output current - 200 A (min) with timer | 1 | Set | LALPUR_CON | 15
24 | RCC Pole with accessories | MS angle iron, C clamp, stay insulator etc and materials 6 Mtr | 1 | Set | LALPUR_CON | 15
25 | RECHARGEABLE BATTERY 12V,100AH | RECHARGEABLE BATTERY 12V,100AH | 1 | nos | LALPUR_CON | 15
26 | Rubber mat | Size 2 meter x 4 meter x 1 inch | 4 | nos | LALPUR_CON | 15
27 | Single phase Transformer | core type, air cooled 1 KVA , 240.415 V, 50 Hz | 2 | Set | LALPUR_CON | 15
28 | Single Phase Variable Auto Transformer | 0 - 270 V, 10Amp (Air cooled) | 1 | Set | LALPUR_CON | 15
29 | Smart Meter 3 Phase - Smart Energy Meter | Smart Meter 3 Phase - Smart Energy Meter | 1 | nos | LALPUR_CON | 15
30 | Soft starter | Soft starter | 1 | nos | LALPUR_CON | 15
31 | SOLAR DC PUMP 1 HP | SOLAR DC PUMP 1 HP | 1 | Set | LALPUR_CON | 15
32 | Solar panel with Battery 18 Watt | Solar panel with Battery 18 Watt | 1 | Set | LALPUR_CON | 15
33 | SOLAR STREET LIGHT | 12V, 75AH BATTERY, 75 WP SOLAR PANEL, 12V, 10A DUSK TO DAWN CHARGE CONTROLLER, 60 W LED LIGHTS AND 9 M HEIGHT POLE ALL DISMOUNTABLE | 1 | Set | LALPUR_CON | 15
34 | SOLAR TRAFFIC LIGHT | 12V, 75AH BATTERY, 75 WP SOLAR PANEL, 12V, 10A DUSK TO DAWN CHARGE CONTROLLER, 15 W LED LIGHTS WITH SUITABLE COLORS AND 9 M HEIGHT POLE ALL DISMOUNTABLE | 1 | Set | LALPUR_CON | 15
35 | SOLID STATE SOLAR BASE SINGLE PHASE ENERGY METER | (BIDIRECTIONAL) 5-30AMOPS,240V | 1 | nos | LALPUR_CON | 15
36 | SPANNER D.E. SET | SET OF 6X7 MM TO 16X17 MM SET OF 6 | 13 | Set | LALPUR_CON | 15
37 | Tachometer Analog Type - 10000 RPM | 10000 RPM | 1 | nos | LALPUR_CON | 15
38 | Three phase transformer | shell type oil cooled with Delta/ Star 3 KVA , 415/240 V, 50 Hz | 1 | nos | LALPUR_CON | 15
39 | Wheat Stone Bridge | with galvanometer and battery | 1 | Set | LALPUR_CON | 15