## Sheet1
Item Number | Item Title | Item Description | Item Quantity | Unit of Measure | Consignee ID | Delivery Period (In number of days)
1 | 98 inches IPS Panel | 98 inches inches 4K/60Hz, 440Nits, Connectivity- input-3x HDMI, 4x USB3.0 Type A, HW-Quad Core A55 Processor, 8GB RAM, 64GB Internal Memory, Auto Brightness Sensor,SW-Android 13.0, Whiteboard. | 1 | pieces | tech11@eicindia.gov.in | 30
2 | 43 inches Display | 43 inches display | 1 | pieces | tech11@eicindia.gov.in | 30
3 | Floor Stand | Floor mount director TV Trolly for 43 inch Display with Compact Height Adjustable Steel TV Cart. | 1 | pieces | tech11@eicindia.gov.in | 30
4 | PTZ Camera 20X | 20X Optical Zoom Camera with 1080P/60FPS. PoE and Virtual USB Driver. simultaneous outputs through Ethernet, HDMI, 3G-SDI & USB 3.0, Audio In and can be controlled via RS232 & 422 In & Out & IP. | 1 | pieces | tech11@eicindia.gov.in | 30
5 | PTZ Camera 12X | 12X Optical Zoom Camera with 1080P/60FPS. PoE and Virtual USB Driver. simultaneous outputs through Ethernet, HDMI & USB 3.0, Audio In and can be controlled via RS232 In & Out & IP and 3.0, Audio In. | 2 | pieces | tech11@eicindia.gov.in | 30
6 | Camera Stand | Camera wall mount metal stand perfect fit and pre-drilled ready for Installation. | 3 | pieces | tech11@eicindia.gov.in | 30
7 | video tracking controller | Network AI-based seamless video with multipal camera tracking controller for integration with conference microphone systems and PTZ cameras on the same network. | 1 | pieces | tech11@eicindia.gov.in | 30
8 | Network Switch | Network switch to Provide & manage the power of PTZ cameras. | 1 | pieces | tech11@eicindia.gov.in | 30
9 | HDMI to USB Converter | HDMI to USB 3.0 video converter. | 1 | pieces | tech11@eicindia.gov.in | 30
10 | HDMI Extender | 4K HDMI extender Transmitter and Receiver up to 100 meters. Should support bi-directional POC for simplified cabling. | 3 | pieces | tech11@eicindia.gov.in | 30
11 | Cable Cubby | Table flush mount with Aluminum black table mount male to female cable cubby with HDMI, USB 3.0, USB-C, LAN, Power cables. | 1 | pieces | tech11@eicindia.gov.in | 30
12 | USB Extender | UHD+ 3x2 Matrix Switcher with USB Ethernet Hub, Input Port - 2 x HDMI, 1 x USB-C, Output Port - 2 x HDMI, 1 x Stereo Audio (3.5mm).USB-C port should provide up to 60W. | 1 | pieces | tech11@eicindia.gov.in | 30
13 | UHD plus 3 by 2 Matrix Switcher | USB 3.2 Extenders. Transmitter | 1 | pieces | tech11@eicindia.gov.in | 30
14 | Conf Controller | Conference controller with digital LCD display | 1 | pieces | tech11@eicindia.gov.in | 30
15 | Chairman Unit | Tabletop Microphone Chairman Unit with Chairman priority button | 1 | pieces | tech11@eicindia.gov.in | 30
16 | Delegate Unit | Tabletop Microphone delegate Unit | 10 | pieces | tech11@eicindia.gov.in | 30
17 | 4 Port Connector Switch | 4 ports of RJ45 connectors. | 11 | pieces | tech11@eicindia.gov.in | 30
18 | 2.5 met cab | 2.5 meters of Cat6/Cat5e LAN-Patch cable. | 11 | pieces | tech11@eicindia.gov.in | 30
19 | 10 met cab | 10 meters of Cat6/Cat5e LAN-Patch cable. | 4 | pieces | tech11@eicindia.gov.in | 30
20 | 4 by 4 DSP | Digital signal processor with 4 balanced/line inputs + 4 balanced/line outputs. | 1 | pieces | tech11@eicindia.gov.in | 30
21 | Audio and video Rack | 17U Rack 600 by 600 MM dimension | 1 | pieces | tech11@eicindia.gov.in | 30
22 | Installation | Installation, testing, and commissioning of the supplied equipment and systems, | 1 | Lot | tech11@eicindia.gov.in | 30