## Sheet1
Item Number | Item Title | Item Description | Item Quantity | Unit of Measure | Consignee ID | Delivery Period (In number of days)
1 | Access control system item 1 | Supplying and laying of 8Core 1Sqmm Shielded copper flexible cables for connecting reader and lock to controller including interconnections, testing etc. complete as reqd. | 25 | mtr | balamurugan74 | 20
2 | Access control system item 2 | Supplying and laying of 4Core 1Sqmm Shielded copper flexible cables for connecting reader and lock to controller including interconnections, testing etc. complete as reqd. | 10 | mtr | balamurugan74 | 20
3 | Access control system item 3 | SMART CARD READERS Supplying installation testing and commissioning of Smart Card readers with stainless steel base plate with base box with door interface module if applicable, power supply unit etc. The read range shall be up to 125 mm for Doors. The reader log data should be transfer to server on real time basis. | 1 | no | balamurugan74 | 20
4 | Access control system item 4 | Biometric Finger Print Reader Supplying installation testing and commissioning of Biometric finger reader having inbuilt smartcard readers with pin pad complete with enclosure, protective cover to avoid scratching and all accessories with door interface module if applicable, power supply unit etc. as per the detailed technical specification attached for Doors at Server room. The reader log data should be transfer to server on real time basis.The reader should be capable of both enrolment purpose and access control purpose. | 1 | no | balamurugan74 | 20
5 | Access control system item 5 | SMART CARDS Supplying installation testing and commissioning programming of Smart Cards, double side card holder and lanyard including printing on lanyard | 10 | no | balamurugan74 | 20
6 | Access control system item 6 | EM-LOCK FOR DOORS Supplying installation testing and commissioning of Electromagnetic Locks of 600 lbs holding force suitable for operating with 12 or 24V DC along with power supply and battery backup for 4 hours and Green or Red LED for indication UL listed as per the specificationFor single leaf doors | 1 | each | balamurugan74 | 20
7 | Access control system item 7 | Supplying installation testing and commissioning of Exit Switch and Heavy Duty SS Finish Exit Push Button for releasing access doors with all necessary installation at the accessories with connection complete etc. as required. inside of Doors. | 1 | each | balamurugan74 | 20
8 | Access control system item 8 | SITC of Desktop PC with Intel core i7 processor, 16GB DDR4 RAM, 1TB storeage, 21 inch monitor, keyboard, mouse, windows 11 operating system including installation, testing, commissioning etc. as reqd | 1 | each | balamurugan74 | 20
9 | CCTV SURVEILLANCE SYSTEM item 9 | SITC of 4 Channel NVR . third-party IP Camera Input, H.265 or H.264 codec decoding, recording upto 4MP resolution, support upto 8TB HDD with 1 SATA interface, HDMI and VGA simultaneous video output, max 160Mbps incoming bandwidth, interface ports 2no RJ45, 2no USB, Power supply 240V AC, Network TCP or IP etc, as required. | 1 | each | balamurugan74 | 20
10 | CCTV SURVEILLANCE SYSTEM item 10 | Supplying and fixing of unmanaged PoE 8Port Gigabite switch with 8xGigabit PoE ports, 2xGigabit uplink ports, port type RJ45, Max. power supply 240V AC etc, as required. | 1 | each | balamurugan74 | 20
11 | CCTV SURVEILLANCE SYSTEM item 11 | Supplying and Fixing of 4MP IR Fixed Dome Network Camera with 1 by 2.8 inch Image Sensor, 2.8mm fixed lens, IR range up to 30 mtrs, support on board card slot upto 128GB, DWDR, video compression H.265 or H.264 etc as required. | 1 | each | balamurugan74 | 20
12 | CCTV SURVEILLANCE SYSTEM item 12 | Supplying and fixing of 3.5 inch 4TB Hard disk, surveillance grade etc as required up to 60 days storage | 1 | each | balamurugan74 | 20
13 | CCTV SURVEILLANCE SYSTEM item 13 | Supply, laying, and Termination of CAT 6 UTP Cable on surface of wall including making holes in the wall etc as required. | 50 | mtr | balamurugan74 | 20
14 | CCTV SURVEILLANCE SYSTEM item 14 | Supply, Installation of 6U Rack with PDU, Fan, Lock and Key arrangement etc as required. | 1 | each | balamurugan74 | 20