## Sheet1
Estimate Quantity (only Figures) | Item Detailed Specification Description | Work Type eg. Earth Work, Electrical works.. etc ( upto 200 Characters) | Item Short Description ( upto 100 Characters) | APSS / Morth Cl. Number ( upto 200 Characters) | Rate | UOM ( upto 50 Characters) | Rate (INR) ( Upto 2 Decimals )
1 | Fabrication, transportation and supply of 16 Mtrs Polygon High Mast with two sections of Bottom 4mm thick and Top section with 3mm thick with GLS type aviation lamp of Bottom 360mm and Top 150mm dia with BSEN - 10025 grade S 355 JO steel plate for shaft, IS 2062 for base plate, having a base plate of size 560mm dia 25mm thick with its accessories. Mast shall be in 2 sections and should be hot dip galvanized and suiatble for wind velocity of 180 KMPH as per IS 875 part 3 including head frame, 2 point suspension system with steel rope 6mm dia (7/19) construction double drum winch / power tool, and necessary cable trailer connections and single speed motor with M 24 x 800 mm foundation bolts of | HIGH MAST | HIGH MAST | slno.1399 p.no.293 | 152145 | EACH | 152145
1 | Supply and fixing of suitable out door feeder piller box of size made with 14 SWG CRCA sheet with double door arrangement, making powder coating after processing of 7 Tank process, lock and key, hinges, rubber gasket, danger board,suitable angle iron stand for mounting the feeder pillar with cement concrete, including Supply and fixing of Legrand / Schnieder make 6-32A SP MCBs as out goings, indication lamps, din channel, 6 Sqmm 3 core copper cable for invidual light control, connectors, bus bars, shroudings, gland plates and provision for 3 phase energy meter etc., complete for finished item of work and suitable wiring provision for connecting the nature switch with following. 63A, 4 Pole MCB as incomer, 9 Nos 6-32A SP MCBs | FEEDER PILLER BOX | FEEDER PILLER BOX | slno.1405 p.no.295 | 27081 | EACH | 27081
1 | Earth work exacavation with a approximate quantity of 6.0 Cum for errection of 16 Mtrs high mast and refilling with a quantity of 0.65 Cum of PCC 1:4:8, 2.60 Cum M 20 grade concrete and (110 Kgs) reinforced steel of 12mm / 10mm / 8mm, Soil bearing capacity of 10 T/Sqm, Anchor plate with cost and conveyance of all above materials including labour charges for errection of High Mast and Carraige etc complete including soil testing. | EARTHWORK EXCAVATION | EARTHWORK EXCAVATION | (slno.1407 p.no.295) | 41349 | EACH | 41349
6 | Supply and transportation of 250 W +/-10% (>=25000 Lumens) LEDFlood light Luminaire made of pressure die cast aluminum housing with powder coated, having toughened glass cover, Suitable lens on LEDs, IP 66 (Silicon gasket ensures Optical & Electrical compartments are IP 66 )protected, wide operating voltage range , P.F > 0.90, System having efficacy >110 lumens/watt, with Ingress protection IP66, Driver surge protection >10KV,THD<15%, CCT: 3000- 6500K as desired by the department and as per IS, CRI>70,Inbuilt Electrical protections like Over voltage, short circuit, Over load, Open Circuit, Miswiring, etc complete with BIS certification with 5 years warranty. The contractor has to furnish the manufacturer warranty letter, LM 79 andLM 80 certificates. LUMINAIRE MAKE : PHILIPS / OSRAM / GE Venture / CROMPTON / BAJAJ / Surya /Wipro / Jaquar / Eveready / Halonix / Keselec / HAVELLS / POLYCAB / SURYA / SYSKA./ Capart / Fortune Arrt / FIEM / Arraystorm / GM / Goldmedal / Panasonic / Silicon / Leksa / Orient / HPL LED MAKE : PHILIPS LUMILEDS / CREE / NICHIA / OSRAM / SAMSUNG / LG LEDs. (slno.838 p.no.253) | LED FLOOD LIGHT | LED FLOOD LIGHT | slno.838 p.no.253 | 19536 | EACH | 117216
100 | Supply of 16 Sqmm 4 CoreXLPE insulated, 1100V grade armoured alluminium cable with ISI mark as per specification confirming to IS:7098 (Part - I) Makes : Torrent / Unicab / Universal / Polycab / Havells / Gloster / KEI / Finolex / Payal / RR kable / Beljin / Ollvin / Finecab / RPG / V - Guard / Orbit / Fortune Arrt / Gemscab / Bonton / SPM / Unistar / Windsor/ Avocab / Pawancab / Nakoda / Suncab | ALUMINEIUM CABLE | ALUMINEIUM CABLE | slno.881 p.no.257 | 268 | METER | 26800
100 | Earth work excavation of Trench in hard ground soil, laying of U.G cables upto 50 Sq,mm on sand cushion covering the cable with bricks and back filling of Trench duly providing route indicator embedded in C.C including cost and conveyance of materials and labour charges etc., complete.Labour Charges Laying of Cable including cost of all Materials other than Cable (slno.15.6.1 p.no.277) | EARTHWORK EXCAVATION | EARTHWORK EXCAVATION | slno.15.6.1 p.no.277 | 278.13 | METER | 27813
2 | Providing independent earthing by excavating a trench to a depth of 2.1M in all soils,as per size specified in the data, using 40mm dia 'B' class GI pipe of 2.5 mtrs length with necessary accessories with hume pipe ring duly providing staggered holes including filling with equal proportion of salt and charcoal in layers and all labour charges etc., complete for small quarters | INDEPENDENT EARTHING | INDEPENDENT EARTHING | slno.5.1.1 p.no.186 | 4984.27 | EACH | 9969
402373