## Sheet1
Item Number | Item Title | Item Description | Item Quantity | Unit of Measure | Consignee ID | Delivery Period (In number of days)
1 | Supply of Stone Pad | Stone Pad (300X300X75 mm) | 79 | Nos | CON3EDDSORON | 60
2 | Supply of MS Angle Iron | M.S. Angle Iron 65X6X6 mm. 2700 mm Long Bracing with 4 Clamp | 1 | Set | CON3EDDSORON | 60
3 | Supply of Top Channel | Top Channel 100x50x2240 mm | 1 | Nos | CON3EDDSORON | 60
4 | Supply of Clamp | Clamp with nut & Bolts for Top Channel | 2 | Nos | CON3EDDSORON | 60
5 | Supply of E-Bracket | E-Bracket with bolt & nut | 3 | Nos | CON3EDDSORON | 60
6 | Supply of AL PG Clamp | AL PG Clamp for Weasel | 60 | Nos | CON3EDDSORON | 60
7 | Supply of Number Plates | Number Plates with clamp and nut & bolts | 78 | Nos | CON3EDDSORON | 60
8 | Supply of Danger Board | Danger Board with clamp for 11 KV | 78 | Nos | CON3EDDSORON | 60
9 | Supply of Barbed Wire G.I. | Barbed Wire G.I. | 156 | Kg | CON3EDDSORON | 60
10 | Supply of Bolts and Nuts | Bolts and Nuts of all size | 156 | Kg | CON3EDDSORON | 60
11 | Supply of Aluminium Binding wire | Aluminium Binding wire 6 SWG | 80 | Kg | CON3EDDSORON | 60
12 | Supply of Earthing complete | Earthing complete | 79 | Nos | CON3EDDSORON | 60
13 | Supply of 11 KV V Type Cross arm | 11 KV V Type Cross arm Clamp | 93 | Nos | CON3EDDSORON | 60
14 | Supply of 11 KV Bracket | 11 KV Bracket | 77 | Nos | CON3EDDSORON | 60
15 | Supply of MS T off Channel | MS T off Channel 125x65x1300 mm | 22 | Nos | CON3EDDSORON | 60
16 | Supply of MS T off Channel | MS T off Channel Clamp | 22 | Nos | CON3EDDSORON | 60
17 | Supply of Aluminium Jointing Sleave | Aluminium Jointing Sleave for ACSR Weasel | 30 | Nos | CON3EDDSORON | 60
18 | Supply of Aluminium Paint | Aluminium Paint | 5 | Ltr | CON3EDDSORON | 60
19 | Supply of Redoxide Paint | Redoxide Paint | 5 | Ltr | CON3EDDSORON | 60
20 | Supply of Guarding Angle | Guarding Angle | 50 | Nos | CON3EDDSORON | 60
21 | Supply of Guarding Angle clamp | Guarding Angle clamp | 50 | Nos | CON3EDDSORON | 60
22 | Supply of Irag Bolt | Irag Bolt | 100 | Nos | CON3EDDSORON | 60
23 | Safe Carriage of STP Pole 13 Mtr | Safe Carriage of STP Pole 13 Metre Long & following materials from Electricity Store Center Soron/Etah / Aligarh to the site of work, including loading & unloading at both ends, Traspotation upto the work side. The rates shall be inclusive of all labour charges, T&P and all incidental expenses required for complete execution of the work. | 4 | Nos | CON3EDDSORON | 60
24 | Safe Carriage of STP Pole 11 Metre | STP Pole 11 Metre Long | 17 | Nos | CON3EDDSORON | 60
25 | Safe Carriage of PCC Pole 8.5 Metre | PCC Pole 8.5 Metre Long | 58 | Nos | CON3EDDSORON | 60
26 | Safe Carriage of A.C.S.R. Weasel Conductor | A.C.S.R. Weasel Conductor | 11624 | Mtr | CON3EDDSORON | 60
27 | Safe Carriage of Disc Insulator | 11 KV Disc Insulator | 72 | Nos | CON3EDDSORON | 60
28 | Safe Carriage of Disc Fitting | 11 KV Disc Fitting | 72 | Nos | CON3EDDSORON | 60
29 | Safe Carriage of Pin Insulator | 11 KV Pin Insulator | 258 | Nos | CON3EDDSORON | 60
30 | Safe Carriage of Pin with Nut | 11 KV Pin with Nut | 258 | Nos | CON3EDDSORON | 60
31 | Safe Carriage of Stay set complete | Stay set complete With Concreating | 30 | Nos | CON3EDDSORON | 60
32 | Safe Carriage of V Type Steel Cross Arm | 11 KV V Type Steel Cross Arm | 93 | Nos | CON3EDDSORON | 60
33 | Safe Carriage of G.I. Wire | G.I. Wire 8 SWG | 580 | Kg | CON3EDDSORON | 60
34 | Safe Carriage of G.I. Wire | G.I. Wire 6 SWG | 455 | Kg | CON3EDDSORON | 60
35 | Erection of ST Pole 11 mtr | Erection of single support including complete H.T/L.T fittings S.T. Pole 11 Mtr. SP-55 including Earthing, Grouting & Muffing of pole. | 17 | Nos | CON3EDDSORON | 60
36 | Erection of ST Pole 13 mtr | Erection of single support including complete H.T/L.T fittings S.T. Pole 13 Mtr. SP-55 including Earthing, Grouting & Muffing of pole. | 4 | Nos | CON3EDDSORON | 60
37 | Erection of PCC Pole | Erection of single support including complete H.T/L.T fittings PCC Pole 8.5 mtr ncluding Earthing, Grouting & Muffing of pole. | 56 | Nos | CON3EDDSORON | 60
38 | Erection of PCC Pole | Erection of Section Pole support including complete H.T/L.T fittings PCC Pole 8.5 Mtr. including Earthing, Grouting & Muffing of pole. | 1 | Nos | CON3EDDSORON | 60
39 | Erection of Paint of Pole | Painting of ST Pole with red oxide & ailunimum paint as per RESPO norms | 5 | Ltr | CON3EDDSORON | 60
40 | Erection of Danger Board | Fixing Of Danger Board with clamp for 11 KV | 78 | Nos | CON3EDDSORON | 60
41 | Erection of M.S. Angle Iron | Fixing of M.S. Angle Iron 65X6X6 mm. 2700 mm Long Bracing with 4 Clamp | 1 | Nos | CON3EDDSORON | 60
42 | Erection of ACSR Weasel Conductor | Laying sagging stringing, binding and jumpering ACSR Weasel conductor | 11624 | Mtr | CON3EDDSORON | 60
43 | Erection of Barbed Wire | Fixing of Barbed Wire | 156 | Kg | CON3EDDSORON | 60
44 | Erection of Aluminium Binding wire | Laying & fixing of Aluminium Binding wire 6 SWG | 80 | Kg | CON3EDDSORON | 60
45 | Erection of MS T off Channel | Fixing of MS T off Channel 125x65x1300 mm with clamp | 22 | Nos | CON3EDDSORON | 60
46 | Erection of Top Channel | Fixinig of Top Channel 100x50x2240 mm | 1 | Nos | CON3EDDSORON | 60
47 | Erection of Number Plate | Fixing of Number Plate | 78 | Nos | CON3EDDSORON | 60
48 | Erection of Stay set complete | Stay set complete With Concreating | 30 | Nos | CON3EDDSORON | 60
49 | Erection of G.I. Wire 8 SWG | Laying & fixing of G.I. wire 8 SWG | 580 | Kg | CON3EDDSORON | 60
50 | Erection of G.I. Wire 6 SWG | Laying & fixing of G.I. wire 6 SWG | 455 | Kg | CON3EDDSORON | 60
51 | Recieved back charges for Carraige of dismantling material from site to store. | Old STP Pole | 16 | Nos | CON3EDDSORON | 60
52 | Recieved back charges for Carraige of dismantling material from site to store. | ACSR Weasel Conductor Scrape | 1045 | Kg | CON3EDDSORON | 60
53 | Recieved back charges for Carraige of dismantling material from site to store. | 11 KV V-Type Steel Cross Arm | 77 | Nos | CON3EDDSORON | 60
54 | Recieved back charges for Carraige of dismantling material from site to store. | M.S. Top Channel 125x65 mm, 3200 mm (10.70 KG/M) Scrape | 1 | Nos | CON3EDDSORON | 60
55 | Recieved back charges for Carraige of dismantling material from site to store. | M.S. Angle Iron 65x65x6 mm, 2700Long Bracing with 4 Clamp | 1 | Nos | CON3EDDSORON | 60