## BOQ with Estimates
Name of Work : C/o Proposed Construction of Staff Office (G+1), Resin Storage & Flushing Station for Staff R&D Department Including Electrical, Firefighting, IT Works- Lixil India Sanitarywares Pvt.Ltd., Bhimadole, Eluru Dist, Andhra Pradesh.
INTERIORS
S.No | DESCRIPTION | UOM | QTY | RATE | TOTAL AMOUNT
1 | GYPSUM FALSE CEILING (Boral USG/Knauf)
| Providing & fixing 12.5mm gypsum board false ceiling with G.I. framing suspended from slab via G.I. angles/dash fasteners. Includes offsets/grooves at junctions, cutouts for lights/AC grills, and 50kg load-rated supports. Joints taped with UB 888 compound. Complete with 2 coats putty-primer + 3 coats acrylic paint (Architect-approved), return air slits, AC boxing, and MEP coordination as per IGL specs and Architect's instructions. Including required scaffolding. | SqM | 83.5
2 | MINERAL FIBER FALSE CEILING (Armstrong)
| Supply, fabrication, and installation of False Ceiling at designated heights using 600 mm x 600 mm x 15 mm Mineral Fibre ceiling tiles from a certified brand. The ceiling system shall utilize an exposed grid framework with 9 mm wide T-section flanges in white finish. The grid structure will include main runners installed at 1200 mm intervals, supported by GI wire hangers fixed securely using approved roof plugs and screws. The final hanger near walls shall be positioned no more than 450 mm from the adjacent wall. Cross tees of 1200 mm length (with double stitching) will be interlocked between main runners at 600 mm spacing to create 1200 mm x 600 mm modules. Any cross tees exceeding 600 mm in length must be independently supported. Perimeter finishing will involve wall angles fixed to walls at intervals not exceeding 450 mm. The quoted price shall cover cutouts for lights, along with all labor, materials, tools, and equipment necessary for completion. | SqM | 83.5
3 | ACP ELEVATION & ENCLOSURE WORK (Aludecor/Alumaze/Viva)
| Supply & install exterior-grade ACP cladding using 3mm panels with 0.25mm 3105-grade Aliminum skins & LDPE core, featuring Lumiflon fluorocarbon coating (70% PVDF, ECCA/AAMA 2605 compliant) on front/service coat on rear. Includes anodized Aluminum framework, hot-dip galvanized brackets (2mm), A2/A4 SS fasteners (bolts/nuts/washers), and complete weather sealing system designed for 150kg/m² wind load. | SqM | 160
4 | TOUGHNED GLASS WORK- Sanit Gobin
| Supply & installation of 12 mm thick toughened glass partitions & doors with frosted glass film, including top & bottom aluminum profiles black matt (45X25mm). Work includes precise measurements, fabrication, fitting, and finishing as per specifications. Glass shall be safety-toughened, edges polished, and fixed with high-quality aluminum profiles for durability. Frosted film to ensure privacy while maintaining aesthetic appeal. Compliance with relevant standards (IS) for materials & workmanship. Complete with all necessary hardware, seals, and accessories for a seamless installation. | SqM | 115
5 | GLASS DOOR ACCESSORIES (Ozone)
| Supply & Install Ozone 80 kg/1100mm Width door(BM) spring with D handles, lock, patch fixtures, including transportation & installation with complete tools & tackles | Nos | 6
6 | STEEL FIRE DOORS SINGLE LEAF(Hormann/IHMS)
| Fire Exit Door Uin BIS 120 min 1000 x 2100 Single Leaf Door (Glass Clear Fire Rated 6mm 200 x 300 FG) with Push type Panic Bar Including transport & installation | Nos | 3
7 | STEEL FIRE DOORS DOUBLE LEAF (Hormann/IHMS)
| Fire Exit Door Uin BIS 120 min 1500 x 2100 Single Leaf Door (Glass Clear Fire Rated 6mm 200 x 300 FG) with Push type Panic Bar Including transport & installation. | Nos | 1
8 | CARPET FLOORING- welpsun
| Supply & install commercial cut pile carpet (100% solution-dyed nylon 6,6, 900g/m² face weight, 6mm pile height). Includes 7mm rubber underlay (300kg/m³), 500x500mm tiles, low-VOC adhesive , anti-static treatment. Installation per ISO 10874 with stretch-in method. | SqM | 171
9 | PAINT WORK (Asian/Berger/Dulux)
| The scope of work shall include Surface preparation on existing walls shall involve cleaning, repairing cracks, and removing dilapidated putty. Cement-based white putty plaster shall be applied evenly, followed by sanding the plastered walls to achieve a smooth finish. One coat of water solvent cement primer (low VOC < 50 g/ltr) shall be applied to enhance paint adhesion, followed by two or more coats of premium acrylic emulsion paint (VOC < 50 g/l) for a uniform and durable finish. The work shall be carried out as per industry standards, ensuring high-quality results. Includes all labor, materials, tools, and equipment required for execution. | SqM | 851
10 | COMMUNICATION BOARD-Alkosign/Sanit Gobin
| Supply, Delivery, and Installation of Wall-Mounted Rectangular PVC Magnetic Communication Boards (Size: 6' x 4'): The communication boards shall be rectangular in shape, measuring 6 feet in length and 4 feet in height, and constructed from high-quality PVC material with magnetic properties for easy attachment and updates. Designed for industrial use, the boards shall facilitate reliable communication and data transmission, updated manually as required. The boards shall be durable, weather-resistant, and suitable for indoor and outdoor use. Installation shall include mounting and setup at the specified site. The scope of supply shall include all necessary hardware, labor, and setup. | Nos | 1
11 | WOOD WORK (Gurjan/Greenlam)
11.1 | Wall Paneling : Supply & install wall paneling using marine-grade BWP plywood (IS 710, 10/12mm) with 1mm HPL laminate, bonded with Henkel D10 adhesive. Includes A4 SS 316 fasteners, Silicone sealant, Installation per IS 13630 (±1.5mm tolerance) with direct wall mounting. | SqM | 32
11.2 | Refreshment table : Supply, delivery, and installation of a Wooden Coffee Storage Cabinet as per the provided design (Size: 1.2 m L x 0.6 m W x 0.75 m H):The cabinet shall be made from BWP 710 Grade Plywood with a 1 mm solid color laminate finish for durability and aesthetic appeal. It shall feature adjustable compartments for customizable storage and two shutters for secure access. All hardware (e.g., hinges, handles, and fasteners) shall be made of stainless steel (SS) for durability and resistance to corrosion. The design shall ensure stability and functionality, suitable for storing coffee and related items. Installation shall include assembly, leveling, and securing. Includes all necessary hardware, labor, and setup at the specified site. Measurement to consider (1.2m X 0.75m) | SqM | 0.9
11.3 | Trophy Cabinet : Supply, delivery, and installation of a Wooden Coffee Storage Cabinet as per the provided design (Size: 1.6 m L x 0.6 m W x 0.9 m H):The wall mount cabinet shall be made from BWP 710 Grade Plywood with a 1 mm solid color laminate finish for durability and aesthetic appeal. It shall feature adjustable compartments for trophy display. All hardware (e.g., hinges, handles, and fasteners) shall be made of stainless steel (SS) for durability and resistance to corrosion. The design shall ensure stability and functionality. Installation shall include assembly, leveling, and securing. Includes all necessary hardware, labor, and setup at the specified site. Measurement to consider (1.6m X 0.9m) | SqM | 1.44
12 | LOUVERS (WALL PANELING)-Green lamp/Merino
| Supply & install wood-finish louvers. Direct digitally printed woodgrain finish (UV-cured). Installation with concealed SS fasteners. | SqM | 31 |  | 0
13 | Acrylic Logo Boards | Nos | 32 |  | 0
14 | SS FILE CABINETS-Goderaj
| Supply, Delivery, and Installation of Steel Almirah for Manuals and References (Size: 1.5 m L x 0.45 m W x 1.8 m H, Each): The almirah shall be constructed from GI steel with a thickness of 1.2 mm and a powder-coated finish in RAL 7035 Light Grey for durability and corrosion resistance. Each cabinet shall feature a double-door design, divided into two halves: the top half shall feature glass glazing for visibility, and the bottom half shall include GI steel shutters for secure storage. All hardware (e.g., hinges, handles, and fasteners) shall be made of stainless steel (SS) for durability. Installation shall include assembly, leveling, and securing. The scope of supply shall include all necessary hardware, labor, and setup at the specified site. | Nos | 2 |  | 0
15 | HOT BEVERAGES VENDING MACHINE (Nescafe)
| Supply, delivery, and installation of Coffee and Tea Vending Machine: The machine shall offer a variety of hot beverages, including coffee and tea, with frothing and flavor customization options. It shall feature a user-friendly touchscreen interface, quick brewing capabilities, and a modern, compact design suitable for office or commercial use. Special features include a stainless steel boiler, automatic temperature control, and multi-lane option for simultaneous beverage preparation. The machine shall be a drip coffee maker type with a reusable filter for sustainability. Installation shall include setup, testing, and training for operation. Includes all necessary accessories, labor, and maintenance support. | Nos | 1 |  | 0
16 | HOT & COLD WATER DISPENSER (VOLTAS/BLUESTAR)
| Supply, delivery, and installation of a Hot & Cold Water Dispenser: The dispenser shall be constructed from high-quality ABS plastic and feature three faucets (hot, normal, and cold) for versatile water dispensing. It shall have a heating capacity of 5 liters/hour with a hot tank storage capacity of 0.9 liters, and a cooling capacity of 2.5 liters/hour with a cooling storage capacity of 3 liters. The unit shall operate at 230V, 50 Hz, and use R134a refrigerant. It shall offer three temperature options (hot, cold, and normal) to cater to different preferences. Safety features include a hot water tap lock to prevent accidental dispensing. The cold water tank shall be made of SS304 food-grade material for corrosion resistance and hygiene. The dispenser shall provide efficient cooling even in hot conditions, making it suitable for tropical climates. It shall be energy-efficient with low power consumption and feature easy maintenance, including a removable drip tray and durable plastic front panel and faucets. Installation shall include setup, testing, and user training. Includes all necessary accessories, labor, and setup at the specified site. | Nos | 1 |  | 0
|  | Total Amount (Rs) |  |  | 0
STRUCTURAL
1 | Dismantling Existing Floor
| Dismantling of existing cement flooring including base layer using breakers/jackhammers. Complete disposal of all debris to approved sites. Compliance with IS 4130 (safety), dust suppression, and site clearance. | 35 | CuM |  | 0
2 | Earth Work Excavation for Piles
| Excavation for friction piles including soil/rock removal to designed depths with temporary casing/slurry support, spoil disposal, and geotechnical verification. Work covers dewatering (if required), borehole stability measures Includes all safety protocols, testing, and engineer approvals. Rate accounts for equipment, labor, and compliance with specified pile diameters/slopes. | 81 | RMT |  | 0
3 | Earth Work Excavation for Pile Caps
| Excavation for pile caps including soil/rock removal to designed levels and dimensions as per structural drawings, with proper slope stabilization to prevent collapse, dewatering (if required), and thorough base compaction. Includes all safety protocols, spoil disposal off-site, and engineer verification. | 29 | CuM |  | 0
4 | Basement Filling
| Providing and compacting approved granular fill material for basement filling in layers Includes proper grading, watering, compaction with vibratory rollers/plate compactors, and removal of unsuitable material. Complete with all labor, machinery, testing (field density tests), and as-built documentation as per Engineer's approval. | 110 | CuM |  | 0
5 | M10 Grade Plain Cement Concrete (1:3:6)-Altra Tech
| Providing, laying and compacting M10 grade PCC (1:3:6 - 1 cement : 3 coarse sand : 6 graded stone aggregate 20mm nominal size) for foundations/bedding/filling as per drawings, including formwork, curing and surface finishing. Complete with all materials, labor, tools and testing as per IS:456 and Engineer's approval. | 19 | CuM |  | 0
6 | M25 Grade RCC (1:1:2)-Altra Tech-Cement
| Providing and laying M25 grade RCC (1:1:2 - 1 cement : 1 coarse sand : 2 graded 20mm stone aggregate) including formwork, reinforcement, compaction, and curing as per IS:456. Complete with all labor, materials, testing (slump/compression tests), and surface finishing. Rate includes centering, shuttering, and ancillaries for beams/ columns/ slabs as per drawings and Engineer’s approval. | 71 | CuM |  | 0
7 | Full Brick Masonry
| Supply & Construction of full brick masonry using class 7.5 F.P.S. (non-modular) bricks in foundations/plinth with 1:3 cement mortar. Includes PPE, tools, curing and daily housekeeping. | 78 | CuM |  | 0
8 | Plastering
| Providing and applying 20mm thick 1:4 cement- fine sand plaster on both sides of new walls, including: racking of joints, level/plumb finish, smooth troweling, and housekeeping. Complete with all labour, tools & tackles | 1050 | SqM |  | 0
9 | Reinforcement for RCC Works
| Providing and fixing HYSD reinforcement (FE 500/500D/550 grade tor steel) conforming to IS standards, including cutting, bending, fabricating, and placing as per drawings. Includes galvanized binding wire, PVC/CC cover blocks, hoisting, waste management, and maintaining specified concrete cover. Complete with all materials, labor, and execution as directed by Engineer-in-Charge | 10140 | Kg |  | 0
10 | Form Work
| Design, fabrication, erection, and stripping of shuttering/formwork as per approved drawings, including all necessary supports, bracing, and alignment to achieve specified concrete finish and dimensional tolerances. Work includes application of release agents, making provisions for conduits/embedments, and ensuring watertight joints. All materials and workmanship to comply with IS 14687. | 537 | SqM |  | 0
11 | Staircase
| Fabrication & installation of G.I staircase using 150×75×6mm C-channels (stringers), 8mm chequered plate treads supported by 40×5mm SHS, 50×3mm CHS railing, 200×200×6mm SHS landing supports, and 250×250×2mm base plates. Includes cutting, welding (IS 823), SA 2.5 blasting, 1 coat zinc primer (75micron), 2 coats enamel paint (50micron), non-slip treatment, and anchor bolts. Execution under engineer supervision. | 6600 | Kg |  | 0
12 | Construction of Drain Line
| Supply & install concealed 6" uPVC drain lines (IS 4985) with solvent-welded joints, fittings, 1:40 slope, 150mm M20 PCC encasement, including excavation, sand bedding, leak testing, backfilling, and marker installation per IS 1742 under Engineer's supervision | 30 | RMT |  | 0
13 | Water Supply Line
| Supply and installation of 1" CPVC piping (SDR 13.5 as per IS 15778) including Tee, Elbow, Coupler and Valve connections with solvent cement joints (IS 15450). Includes SS clamps @600mm spacing, pressure testing at 10kg/cm² (1.5x working pressure) and UV protection for exposed sections. Complete with all labor, materials and approvals. | 30 | RMT |  | 0
14 | Scaffolding
| Supply, installation, and dismantling of heavy- duty MS/Aluminum tubular scaffolding (IS 2750). Includes standards, ledgers, bracing, and locking systems with 600mm wide working platforms, toe boards, and guard rails (IS 3696). Designed for 300kg/m² load capacity with anti-slip platforms. Complete with all safety nets, ladder access, including cover with tarpulin and Engineer’s approval. | 375 | SqM |  | 0
15 | Dismantling of Existing Cabin
| Demolish existing Aluminium & Brickwall structure building approximate dimensions 18.0 m long x 4.0 m wide x 3.0 m high . The demolition works shall include but not limited to taking down the whole structure including Alumunium Structure, False ceiling, internal and external walls, window and doors, roof covering and structural roofing , Glass, electrical installation works, joinery fittings, etc. Materials arising from the demolitions must be carted away to a plant premises as confirmed by client. The contractor is strictly advised to visit the site to assess the extent of the scope and any risks associated with this work because claims for extra payment arising as a result of the contractor's failure to fully understand the scope and its risks will not be accepted. All the works must be carried out in compliance with Occupation Health and Safety Act, Construction Regulations and any other laws applicable at the time the works are being executed. | 1 | Job |  | 0
16 | Dismantling Brick Wall
| Demolition of brick walls on the ground floor, removal of debris and its transport to the Plant premises landfill up to 1 kilometers of distance As per the direction of the Engineer-in-Charge. | 10 | Cum |  | 0
17 | Epoxy flooring-MRF
| Providing and laying joint less 3-4 min thick epoxy flooring to achieve perfect 0-0 level without any undulations on existing flooring after surface preparation by grinding/rubbing & cleaning the base floor, followed by epoxy primer on prepared surface followed by epoxy screed on primed surface followed by epoxy putty over screed and finally epoxy SL top, having materials of approved manufacture certified by Council of Scientific & Industrial Research (CFTRI) . Self-smooth glossy finish, all as per manufactures specifications inclusive of necessary curing, finishing and carrying all related operations for proper completion of work. (Make- MRF/FOBROCK/DR. FIXIT/CIPI or equivalent make. complete in all respect as per approved colour | 30 | SqM |  | 0
|  | Grand Total (Rs) |  |  | 0
FURNITURE -Boss Cabin
1 |  | Unlearn Bench W:1350mm x D:600mm x H:680mm | 4 |  | 0
2 |  | Unlearn Bench W:900mm x D:600mm x H:680mm | 2 |  | 0
3 |  | Relax 4 legs without arm with castor | 15 |  | 0
4 |  | 4 STR PLUS CLUSTER with MIDDLE FIN 60X48 with CPU,KBPT | 2 |  | 0
5 |  | Workstations 60x48 side by Side with CPU,KBPT | 1 |  | 0
6 |  | Workstations 3.6'x2' with CPU,KBPT | 12 |  | 0
7 |  | Ace Highback Chair (D1) | 3 |  | 0
8 |  | Thrill Mesh Highback Chair (D2 & D3) | 24 |  | 0
9 |  | Trident Middle Main Desk with ERU W:1650mm x D:700 x H:743mm W:1000mm x D:450mm x H:743mm | 1 |  | 0
10 |  | Orion 900 Dia x 733 H | 3 |  | 0
11 |  | Oxbo Visitor Chair | 3 |  | 0
12 |  | Pedestal | 20 |  | 0
13 |  | 2 Seater Curved Sofa | 1 |  | 0
|  | 2 STR SOFA | 1 |  | 0
|  | 3 STR SOFA | 1 |  | 0
|  | Total Amount (Rs) |  |  | 0
INTERNAL ELECTRIFICATION
A | LIGHTING & RAW POWER
1 | Primary Light points | pt | 30 |  | 0
Supply and Wiring for Primary Light point with 2 runs of 650 grade 1.5sq.mm ISI Marked FRLSH insulated multi strand copper conductor wires conforming to IS : 694 (with latest amendments) in 25 mm dia, heavy gauge PVC conduits concealed in wall /column/ ceiling/ floor including supply and fixing of 1No 6Amp single pole modular type switch in anodized box and earthing with 1.5sq.mm multi strand FRLSH insulated wire run continuously along the conduit including supply of all fixing materials accessories like 3 plate Ceiling rose / batten holder and inter- connections complete as required. Cable Make : LAPP/Polycab/RR, Socket
2 | Supply and wiring generally same as item 1 above but without control switch looped from Primary Light point | pt | 45 |  | 0
3 | Supply and fixing of flush type 6A, 5 pin combined switch socket outlet in the Lighting control switch boards including interconnections complete as required. | Each | 10 |  | 0
4 | Supply and fixing of flush type 2X13/5A, intel type 5 pin combined switch socket outlets in the modular type Anodized box including 1no 16A Switch and front plates including interconnections. | Each | 40 |  | 0
5 | Supply and fixing for 2no 10A five pin Independent combined modular type switch Socket outlet point including supply and fixing of 16A 5 pin combined modular type switch & socket outlet in a suitable anodized box | Each | 3 |  | 0
6 | Supply and fixing for 1no 16A/6A 5 pin Universal Modular type Socket outlet including supply and fixing of 1No 16/6Amp 5 pin modular type combined switch socket fixed in anodized GI box of suitable size. (AC & General) Make : Legrand Ekinox | Each | 18 |  | 0
7 | Run of Mains
Supply and wiring for with the following size 650 V grade FRLSH insulated multi strand copper conductor wires conforming to IS 694 (with latest amendments) in suitable size heavy gauge PVC conduit concealed in wall/ Ceiling and Insulated multi strand copper earth wires as specified run continuously along the conduit including supply of all fixing materials and accessories interconnections complete as required.
7.1 | 3C X 1.5 Sq mm Copper flexible multi strand cable in PVC conduit (Emergency Lighting) | Mtr | 80 |  | 0
7.2 | 2 runs of 2.5 Sq mm Copper flexible multi strand wire with 1 run of 2.5Sq.mm wire in PVC conduit (for Lighting circuits) | Mtr | 250 |  | 0
7.3 | 3C X 2.5 Sq mm Copper flexible multi strand cable in existing raceways (5A Raw power sockets for workstations) | Mtr | 600 |  | 0
7.4 | 3core 4sq.mm Copper flexible multi strand cable in PVC Conduits (General Raw Power 15A Sockets) | Mtr | 400 |  | 0
7.5 | 3runs of 6sq.mm wires in suitable size PVC Conduits (for UDBs) | Mtr | 60 |  | 0
7.6 | 6runs of 10sq.mm wires in suitable size PVC Conduits (for PLDBs) | Mtr | 60 |  | 0
B | UPS WIRING
1 | Supply, Installation & commissionin of 1kVA UPS Module with built-in Transformer with 30 minutes battery backup Make : APC Online UPS | Set | 1 |  | 0
2 | Supply and fixing of flush type 1X10A, intel type 3 pin combined switch socket outlets in the modular type Anodized box including 1no 10A Switch and front plates including interconnections. | Each | 2 |  | 0
3 | Supply and fixing of flush type 2X13/5A, intel type 5 pin combined switch socket outlets in the modular type Anodized box including 1no 16A Switch and front plates including interconnections. | Each | 5 |  | 0
4 | Supply and fixing of 1no of flush type 16A, 5 pin combined switch socket outlet in the anodized modular type GI box including 16A 5Pin socket, 16A Switch and front plate including interconnections, concealed in wall complete as required. | Each | 2 |  | 0
5 | Run of Mains
Supply and wiring for with the following size 650 V grade FRLSH insulated multi strand copper conductor wires conforming to IS 694 (with latest amendments) in suitable size heavy gauge PVC conduit concealed in wall/ Ceiling and Insulated multi strand copper earth wires as specified run continuously along the conduit including supply of all fixing materials and accessories interconnections complete as required.
5.1 | 3core 2.5 sq. mm Copper flexible multi strand cable in existing Raceway (UPS Sockets) | Mtr | 50 |  | 0
5.2 | 3core 4sq.mm Copper flexible multi strand cable in existing Raceway (UPS Sockets) for 16A | Mtr | 80 |  | 0
C | Distribution Boards
Supply installation Testing and commissioning of TPN MCB Double Door seven segment Distribution boards dust and vermin protected and rated for 415V Three phase AC supply operation including incoming ELMCB as per specifications and required capacity Neutral bar and Earth terminal complete as required and installed in flush with wall including all fixing materials required. MCBs shall conform to IS :8828 and ELCB/RCCB shall conform to IS: 12640. All the MCBs shall be `D' curve. DBs shall be provided along with required wire adopter boxes around the DB as required and dummy's for spare ways in the DB (No claim shall be allowedfor the same). Make : Siemens
1 | 1way VTPNMCBDB with 100A FP MCCB Isolator as incomer and 3nos 63A TPMCBs, 3nos 25A SPMCBs as outgoings (MainDB). | sets | 1 |  | 0
2 | 6way TPNMCBDB with 63A, FP MCB as incomer and 3nos of 32A 100mA DP RCBO as sub incomers and 12nos 16A/25A SPMCBs as outgoings. (PLDBs) | sets | 2 |  | 0
3 | 8way SPNMCBDB with 40A, DP MCB as incomer and 6nos 6/10A SPMCBs as outgoings. (UPS LDB ) | sets | 1 |  | 0
D | EARTHING
1 | Providing Maintenance free (Chemical powder type) Earth station, including construction of brick pedestal, CI cover and other civil Engineering works, etc completely as required. | Each | 2 |  | 0
2 | Brass or bronze flat bar 10x32x300mm mounted on two DMC Insulators (such as acro type 4649) holes of 8mm dia to accommodate 1/4" connection bolts with washers and butterfly nuts all made of brass or copper. | Each | 1 |  | 0
3 | GI /Copper strip / Single core Insulated copper flexible cable
Supply and laying of following size strips/ cable including excavation and refilling of earth when laid in ground and with all fixing accessories when laid inside the building including all necessary interconnections with earth station and equipments.
3.1 | 25X3mm Electrolytic GI strip | Mtr | 40 |  | 0
3.2 | 8SWG Copper wire | Mtr | 30 |  | 0
E | Light Fixtures
1 | Light Fixtures
Installation, testing & commissioning of following type Fluorescent/ Compact fluorescent/ Incandescent light fixtures with all required fixing accessories & wiring from Ceiling rose to Fixture with 3core 1.5sq.mm copper flexible cable. Make : Philips
1.1 | T5 LED light | Each | 2 |  | 0
1.2 | Profile light | Mtr | 65 |  | 0
1.3 | Recessed Led Spot Light - 12 watts | Each | 32 |  | 0
1.4 | Recessed Led Panel 2'x2' Light | Each | 18 |  | 0
1.5 | Flame Proof LED Panel 2' X 2' Light-Make : Philips | Each | 9 |  | 0
F | MV CABLES & End Terminations/ Lapp/polycab antiroad
Supply and laying of following size 1.1KV grade XLPE insulated and overall sheathed stranded flat steel strip / wire armoured aluminium/ copper conductor under ground cable conforming to IS 1554 part I with latest amendments. The cable shall bear ISI certification mark. The cables are to be laid on cable tray or on wall or on ceiling with all fixing accessories
1 | Mv Cables
1.1 | 4C X 35 sq. mm (AYFY) | RMT | 100 |  | 0
2 | End Terminations
2.1 | 4C X 35 sq. mm (AYFY) | No | 2 |  | 0
G | SAFETY & MISCELLANEOUS ITEMS
1 | Safety Accessories: Supply and fixing of following fixing
accessories. All accessories shall bear ISI certification mark
1.1 | 11KV Rubber mats of size 2000X600mm long 3mm thick | Each | 1 |  | 0
1.2 | Shock treatment charts (Laminated) | Each | 1 |  | 0
H | AIR CONDITIONING
1.1 | Supply & Install 2.2Tr 5 Star Mitsubishi Heavy Duty Turbo Jet Flow Hyper Inverter. Model - SRK24YVS-W6 | Nos | 8 |  | 0
1.2 | Supply & Install 1.1Tr 5 Star Mitsubishi Heavy Duty Inverter. Model - SRK 13YXS-W6 | Nos | 2 |  | 0
1.4 | 5/8" Copper Pipe | Mtr | 300 |  | 0
1.5 | 1/4 Copper Pipe | Mtr | 300 |  | 0
1.6 | Drain Pipe Line | Mtr | 300 |  | 0
1.7 | 150/75 Cable Tray | Nos | 50 |  | 0
1.8 | 20A 2P AC Box | Nos | 10 |  | 0
|  | Total Amount (Rs) |  |  | 0
ELV WORKS
A | FIRE ALARM SYSTEM
1.1 | Supply, Installation, testing and Commissioning of 2 Zone Fire Alarm Control Panel with all required accessories including labour charges etc complete all acessories. Make : Ravel/Agni/System Sensor | Nos | 1 |  | 0
1.2 | Supply, Installation, testing and Commissioning of Smoke Detector with all required accessories including labour charges etc complete all acessories. Make : Ravel/Agni/System Sensor | Nos | 12 |  | 0
1.3 | Supply, Installation, testing and Commissioning of Response Indicators with all required accessories including labour charges etc complete all acessories. Make : Ravel/Agni/System Sensor | Nos | 2 |  | 0
1.4 | Supply, Installation, testing and Commissioning of Manual Call Point with all required accessories including labour charges etc complete all acessories. Make : Ravel/Agni/System Sensor | Nos | 2 |  | 0
1.5 | Supply, Installation, testing and Commissioning of Hooter cum Strobe with all required accessories including labour charges etc complete all acessories. Make : Ravel/Agni/System Sensor | Nos | 2 |  | 0
1.6 | Supply, Laying & Commissioning of Dai 25mm FRLSH PVC Conduit with all required accessories including labour charges etc complete all acessories. Make : Sudhaker/VIP/Panasonic | Mtr | 90 |  | 0
1.7 | Supply, Laying & Commissioning of 2C x 1Sq.mm Sheilded Cable with all required accessories including labour charges etc complete all acessories. Make : RR Cable/KEI/Lapp Cable | Mtr | 130 |  | 0
1.8 | Supply installation testing and commissioning of Exit signage (Single sided) with wall mounting fitting having 4-6 hrs backup, Maintained type - 1 x 11W CFL along with SLA Rechargeable Battery , 10 to 12 hrs Rechargeable Period, constant voltage charger. The size of the Facia shall be minimum 350mm (L) x 180mm(W) x 10mm.(D). It shall be similar to ceiling hanging signages | Nos | 3 |  | 0
1.9 | Supply and installation of emergency escape route plan maps of size A2, 18" x 24" with the location of emergency exits , First Aid box, Safe assembly point. Colour print out on colour UGO Transparent Print mounted on Photoluminescent Auto Glow sheet with plastic frame for the project along with all fixing material. | Nos | 1 |  | 0
B | FIRE EXTINGUISHERS
1 | Supply and installation of ABC 6KG DRY CHEMICAL POWDER EXTINGUISHER with 4 leg stand,Fire Extinguisher Mono Ammonium Phosphate Powder 90,Stored Pressure Type, Pressure Gauge,Gross Wieght 8 Kg Empty Weight 3 Kg,Can hieght 449mm,Diameter 150mm, Discharge time less than 15secs, Controllable discharge mechanism,range minimum 4 Mtrs, Applicable on Class A,B,C and Electrical started fire ,A Rating-21A,B Rating 89B, Conforms to ISI Standards&EN Approved,Can construction Deep drawn and CO2 Mig welded,Valve construction Forging and machining ,Internal coating of can Epoxy powder coating, External Coating of can Epoxy Polyester Powder Coating, Sheet Metal Thickness 2mm,Helium Leak Detection tested,as per IS 13849. This shall also include the Auto glow fire extinguisher type identification wall mount signage 150 x 400mm along with the fire extinguisher. | No's | 4 |  | 0
C | FIRE FIGHTING
1 | Supplying, Installing, testing and commissioning CI butterfly valves as per IS 13095 ( PN 16) slim seal standared lever operated type with required flanges, nuts, bolts etc. complete.
1.1 | 100mm nominal dia | No's | 1 |  | 0
2 | Supplying, installing, testing and commissioning of Ball valves(PN 25) with fittings of screwed end type.
2.1 | 50 mm dia | No's | 1 |  | 0
3 | Supplying, installing, testing and commissioning of M.S. Pipes confirming to IS 1239 Pt - I Heavy grade with painting, suitable type of supports ( for above 50 mm dia, shall be fabricated by M.S. Channel / Angle / Falts etc), anchor fasteners, bolts nuts , clamps, "U" bolts, malleable specials such as Reducers,Tees, elbows, flanges. Including cutting, Welding, fixing in / on walls, ceiling by using suitable supports etc, as per drawings. The quoted rate shall also include for chasing / chipping walls, making bore holes in walls / floor and making them good with filler material and finished in cement morter etc. complete.(Up to 50 mm forged fittings and above 50 shall be but weld fittings)
3.1 | 65mm nominal dia | RMT | 30 |  | 0
3.2 | 50mm nominal dia | RMT | 20 |  | 0
3.3 | 40mm nominal dia | RMT | 25 |  | 0
3.4 | 32mm nominal dia | RMT | 6 |  | 0
3.5 | 25mm nominal dia | RMT | 34 |  | 0
4 | Supplying, installing, testing and commissioning Standard Response Standard Coverage quartzoid bulb type with 15mm screwed end connection of 68 deg. C. temperature rating,K 80 and orifice shall not be less than 6mm.Sprinklers shall be UL Listed / FM approved with Chrome finished.
4.1 | Pendent sprinkler | No's | 28 |  | 0
5 | Stainless steel corrugated flexible pipe(hose) for dropping sprinklers below false ceiling, pipe shall be 16 bar pressure rating and 1500 mm long 25 mm dia with union / reducer collar, clamps etc. as required. | No's | 28 |  | 0
6 | Tees, Elbows Reducers, transport and other fittings (Fittings not included in pipes) | Lot | 1 |  | 0
0
I.T WORKS
A | IPCC SURVEILLANCE SYSTEM
| Note: The IP CC system shall be suitable for indoor/ outdoor application as per requirement with colour day/night cameras as specified. The necessary connectors / accessories for video Input / Output shall be supplied by the supplier. The splicing of the OFC shall be in the scope of the vendor even if it is not mentioned in the BOQ. Also Shall be able to Expand cameras in future with required License. | 0 | 0 |  | 0
1 | CAMERAS
1.1 | Supply, installation, Testing and commissioning of 1/3" colour motion based, IR Dome type IP POE cameras with resolution of minimum 2 Mega pixel or higher, Day & Night type and min illumination of 0.01 lux with fixed lens suitable for covering distance of 15 mtrs for indoor application along with complete fixing accessories and required software and licenses for the cameras. | No's | 8 |  | 0
2 | POE SWITCHES,NVR & SOFTWARE
2.1 | Supply and installation testing and commissioning of 12 port Power on Ethernet (POE) Gigabit Switch 10/100/1000 gigabit Ports suitable for above cameras , along with all required connectors, Adequate weatherproof Enclosures and fixing accessories. | No's | 1 |  | 0
2.2 | Supply, installation, testing and commissioning of Rack Mount type 16 Channel Embedded Hardware Based NVR's suitable for the above mentioned Cameras and support upto 12 megapixel High End cameras, HDMI & VGA interface, Minimum 2 No's Gigabit LAN ports for network connectivity, including Storage of 4 TB Surveillance HDD 2 / 4 / 6/ 8 Slots, Per slot 4TB HDD, recording @ 12 frames per second minimum, motion capture, including all required connectors and fixing accessories in complete. Note: Sufficient Connecting cables, connectors and mounting accessories shall be included | No's | 1 |  | 0
2.3 | Supply installation testing and commissioning of 32” and above professional Monitors for 24/7 continuous operational including all required mounting and connecting accessories in complete. Note: Sufficient Connecting cables, connectors and mounting accessories shall be included | No's | 1 |  | 0
2.4 | Supply installation, testing and commissioning of latest configuration PC with minimum 22'' Display Monitor for Remote monitoring purpose, The PC is expected to be with pre loaded OS and suitable software’s, Graphic Cards, 8gb RAM Minimum and with 500gb Hard Disk. Including all accessories as required. | No's | 1 |  | 0
2.5 | Supply & Installation of 6U Wall mount Closed type Rack including Power manager and cooling fans with all required accessories in complete. | No's | 1 |  | 0
3 | Cables & Conduits
3.1 | Supply and Laying of Cat6 Cable with required RJ45 connectors for interconnections of cameras and monitoring stations. | Mtrs | 580 |  | 0
3.2 | Supply and fixing of 25mm dia heavy guage FRLSH PVC conduit concealed in wall/ above false ceiling for taking copper wires including all accessories such as Conduit junction boxes, bends etc as required. | Mtrs | 200 |  | 0
B | PUBLIC ADDRESS SYSTEM
1.1 | Supply, installation, testing and commissioning of 6Watt 180mm dia recessed/ surface mounted speakers along with all fixing accessories. | Nos | 1 |  | 0
1.2 | Supply, installation, testing and commissioning of 120 Watts Mixer & Power Amplifier if required, including all required accessories | Nos | 1 |  | 0
1.3 | Supply, installation, testing and commissioning of table top goose neck MIC with all accessories. | Nos | 1 |  | 0
1.4 | Supply and fixing of 20mm dia heavy guage FRLSH PVC conduit concealed in wall/ above false ceiling for taking copper wires including all accessories such as Conduit junction boxes, bends etc as required. | Mtrs | 1 |  | 0
1.5 | Supply and fixing of 20mm dia Flexible conduit at above false ceiling for taking copper wires including all accessories. | Mtrs | 1 |  | 0
1.6 | Supply and laying of shielded twin twisted pair 1.0 sqmm cable. | Mtrs | 1 |  | 0
C | DATA/VOICE/Raceways/Cable Trays/TV Conduits/ Wiring
1 | Supply, installation, testing and commissioning of modular Telephone Socket (RJ-11) along with front plate and G.I box along with required chasing and all others complete as required. | Each | 2 |  | 0
2 | Supplying and laying of anealed tinned electrolytic copper conductor PVC insulated unshielded twisted flexible telephone wires (2 pair - 0.61 mm) including 20mm PVC conduits,bends and junction boxes and making connection on both the ends.(Upto Shaft) | Mtr | 50 |  | 0
3 | Supply, installation, testing and commissioning of clip type Data Socket (RJ- 45) along with front plate and G.I box along with required chasing and all others complete as required. | Each | 68 |  | 0
4 | Four Pair -CAT 6 (DATA) cable excluding PVC Conduit and necessary fixing accessories like screws etc., complete as required including the termination of wires.(Upto Server room)- D Link | Mtr | 2100 |  | 0
5 | Supply, installation, testing and commissioning of Wifi - 15 Mtrs Range | Each | 5 |  | 0
6 | Supply and laying of following size heavy gauge FRLSH PVC conduit concealed in wall/ ceiling/ floor/ column including supply and drawing of 12SWG GI wire as fish wire for laying of UPS/ raw power & DATA/ VOICE cables at a later stage and supply of all fixing materials complete as required.
6.1 | 32mm | Mtr | 250 |  | 0
7 | Supply and fixing of Junction boxes made out of 2mm thick MS sheet including powder coating as required fixed in floor with required supports. The box shall be provided with removable type 3mm thick powder coated cover. Also required supports to be provided in side the box.
7.1 | 100X100X50mm deep junction boxes | Each | 6 |  | 0
7.2 | 150X150X50mm deep junction boxes | Each | 25 |  | 0
7.3 | Swith Rack Fiber Cable Spicing | Each | 25 |  | 0
7.4 | Existing Display board Remove and Fixing charges | Each | 2 |  | 0
7.5 | Ozone Wi-Fi Smart Door Lock with 4-way access Specifications: 30-65mm Wood Door,Fingerprint RFID Password Mobile App Wifi Auto Locking Passage Mode Auto Secure Alarm Low Battery Indicator Audit Trail | Each | 1 |  | 0
D | ZOOM ROOM PROFESSIONAL DISPLAY
| Supply & install Sony Bravia EZ20L 43" Professional Display with included wall mount , HDMI/DisplayPort cables, and remote. | Nos | 2 |  | 0
|  | Total Amount (Rs) |  |  | 0
0

## Interiors Data Sheet (hidden)
INTERIORS DATA SHEET
S.No | Description | Location |  | L | B | Qty | Total Area | Considered
1 | Grid Ceiling | GF | 1 | 17.4 | 4.8 | 1 | 83.52 | 83.5 | SqM
2 | Gypsum Ceiling | FF | 1 | 17.4 | 4.8 | 1 | 83.52 | 83.5 | SqM
3 | ACP Cladding | Columns | 1 | 6 | 1.2 | 10 | 72
|  | Outside Horizontal cladding at GF | 1 | 18.3 | 1.2 | 1 | 21.96
|  | Outside Horizontal cladding at FF | 1 | 18.3 | 1.2 | 1 | 21.96
|  | Inside Horizonatal Cladding at GF & FF | 1 | 18.3 | 1.2 | 2 | 43.92
[7 empty] | 159.84 | 160 | SqM
4 | Glass Partition | GF Elevation | 1 | 17.3 | 3.1 | 1 | 53.63
|  | FF Elevation | 1 | 11.55 | 3.1 | 1 | 35.805
|  | Zoom Room Front Walls | 1 | 1.6 | 3.1 | 2 | 9.92
|  | Zoom Room Partitions | 1 | 2 | 3.1 | 2 | 12.4
|  | FF entrance Door | 1 | 1.2 | 2.1 | 1 | 2.52
[7 empty] | 114.275 | 115 | SqM
5 | Glass Doors Hardware | GF & FF | 1 | 6 | 1 | 1 | 6 | 6 | Nos
6 | Fire Exit Doors with Panic Bar | GF All 3 Rooms (1000 X 2100) | 1 | 3 | 1 | 1 | 3 | 3 | Nos
7 | Fire Steel Door Double Leaf | Resin Room (1500 X 2100) | 1 | 1 | 1 | 1 | 1 | 1 | Nos
8 | Floor Carpet | FF | 1 | 17.825 | 4.8 | 1 | 85.56
|  | GF | 1 | 17.825 | 4.8 | 1 | 85.56
[7 empty] | 171.12 | 171 | SqM
9 | Paint Work | Ground Floor | 1 | 49.26 | 3.6 | 2 | 354.672
|  | First Floor | 1 | 28.52 | 3.6576 | 2 | 208.6295
|  | Slab Bottom Ceiling | 1 | 18.3 | 5.11 | 2 | 187.026
|  | Staircase Columns | 1 | 1.21 | 7.2 | 2 | 17.424
|  | Gypsum Ceiling at First Floor | 1 | 17.4 | 4.8 | 1 | 83.52
[7 empty] | 851.2715 | 851 | SqM
10 | Communication Board | First Floor | 1 | 1 | 1 | 1 | 1 | 1 | Nos
11 | Wood Work | Wall Panelling Conference room | 1 | 5.11 | 3.1 | 1 | 15.841
|  | Wall Panelling Flushing Room | 1 | 5.11 | 3.1 | 1 | 15.841
[7 empty] | 31.682 | 32 | SqM
|  | Refreshment table | 1 | 1.2 | 0.75 | 1 | 0.9 | 0.9 | Sqm
|  | Trophy Cabinet | 1 | 1.6 | 0.9 | 1 | 1.44 | 1.44 | SqM
12 | louver Wall Panelling | FF Horizontal | 1 | 16.1544 | 0.9144 | 1 | 14.7716
|  | FF Verical | 1 | 6.7056 | 1.2192 | 2 | 16.3509
[7 empty] | 31.1225 | 31 | SqM
13 | SS File Cabinets |  | 1 | 1 | 2 | 1 | 2 | 2 | Nos
14 | Coffee Vending Machine |  | 1 | 1 | 2 | 1 | 2 | 2 | Nos
15 | Hot & Cold Water Dispenser |  | 1 | 1 | 2 | 1 | 2 | 2 | Nos

## Strucutral Data Sheet (hidden)
Detail Estimate
S No | Description of Item | Units | Sets | L | B | D | Qty in Cum | Considered Qty
1 | Dismantling Existing Floor
a | Basement area | Cum | 1 | 25 | 7 | 0.2 | 35
Total | [6 empty] | 35 | 35 | Cum
1 | Earth Work
a | 375 mm dia piles | Cum | 18 | 1 |  | 4.5 | 81 | 81 | RMT
b | Double Pile Cap | Cum | 7 | 2.5 | 1.25 | 1 | 21.88
c | Single Pile cap | Cum | 4 | 1.25 | 1.25 | 1 | 6.25
Total | [6 empty] | 28.13 | 29 | Cum
2 | Basement Filling
a | Basement area | Cum | 1 | 21.4 | 5.11 | 1 | 109.35
Total | [6 empty] | 109.35 | 110 | Cum
3 | M10 Grade Plain Cement Concrete (1:3:6)
a | Double Pile Caps | Cum | 7 | 2 | 1 | 0.1 | 1.4
b | Pile Caps for 375 mm dia pile | Cum | 4 | 0.8 | 0.8 | 0.1 | 0.26
c | Plinth Beam for main building | Cum | 1 | 68.35 | 0.5 | 0.1 | 3.42
d | Basement under Flooring | Cum | 1 | 21.4 | 5.11 | 0.125 | 13.67
Total | [6 empty] | 18.75 | 19 | Cum
4 | M25 Grade Reinforced cement Concrete 1:1:2
a | 375 mm dia piles | Cum | 18 | 0.11039 |  | 4.5 | 8.94
b | Double Pile Caps | Cum | 7 | 1.8 | 0.75 | 0.6 | 5.67
c | Single Pile cap | Cum | 4 | 0.7 | 0.7 | 0.6 | 1.18
d | Plinth Beam for main building | Cum | 1 | 68.35 | 0.3 | 0.375 | 7.69
e | Columns for Ground floor | Cum | 4 | 0.23 | 0.375 | 3.3 | 1.14
|  | Cum | 3 | 0.23 | 0.45 | 3.3 | 1.02
|  | Cum | 4 | 0.23 | 0.6 | 3.3 | 1.82
f | Columns for First floor | Cum | 4 | 0.23 | 0.375 | 3.3 | 1.14
|  | Cum | 3 | 0.23 | 0.45 | 3.3 | 1.02
|  | Cum | 4 | 0.23 | 0.6 | 3.3 | 1.82
g | Roof Beam for Ground Floor | Cum | 1 | 68.35 | 0.23 | 0.375 | 5.9
h | Slab for Ground Floor | Cum | 1 | 18.3 | 5.11 | 0.15 | 14.03
i | Roof Beam for First Floor | Cum | 1 | 68.35 | 0.23 | 0.375 | 5.9
j | Slab for First Floor | Cum | 1 | 18.3 | 5.11 | 0.14 | 13.09
Total | [6 empty] | 70.36 | 71 | Cum
5 | Brick Work
a | Up to basement | Cum | 1 | 57.04 | 0.23 | 0.375 | 4.92
b | Up to First Slab | Cum | 1 | 49.26 | 0.23 | 3.6 | 40.79
c | From First to Second Slab | Cum | 1 | 38.74 | 0.23 | 3.6 | 32.08
Total | [6 empty] | 77.79 | 78 | Cum
6 | Plastering
a | Up to basement | Sqm | 2 | 57.04 | 0.375 |  | 42.78
b | Up to First Slab | Sqm | 2 | 49.26 | 3.6 |  | 354.67
c | From First to Second Slab | Sqm | 2 | 38.74 | 3.6 |  | 278.93
d | Ceiling Plastering | Sqm | 2 | 18.3 | 5.11 |  | 187.03
e | FF & GF Flooring | Sqm | 2 | 18.3 | 5.11 |  | 187.03
. | [6 empty] | 1050.44 | 1050 | Sqm

## Steel Data Sheet (hidden)
Barbending Schedule
S No | Item | Dia | No | Length | Qty | Unit | 8mm | 10mm | 12mm | 16mm | 20mm
1 | For 375 mm dia pile
| Verticals | 12 | 126 | 5.1 | 642.6 | Rm | ... | ... | 642.6 | ... | ...
| Stirrups @ 150mm C/C | 8 | 540 | 0.8 | 432 | Rm | 432 | ... | ... | ... | ...
2 | Double Pile cap
| Top & Bottom mat in 150 mm C/C | 16 | 84 | 2.8 | 235.2 | Rm | ... | ... | ... | 235.2 | ...
| 10 mm dia stirrups | 10 | 91 | 2.7 | 245.7 | Rm | ... | 245.7 | ... | ... | ...
3 | Single Pile Cap
| Top & Bottom mat in 150 mm C/C | 12 | 80 | 1.6 | 128 | Rm | ... | ... | 128 | ... | ...
4 | Plinth Beam | 16 | 6 | 68.35 | 410.1 | Rm | ... | ... | ... | 410.1 | ...
| Stirrups at 125mm C/C | 8 | 355 | 1.35 | 479.25 | Rm | 479.25 | ... | ... | ... | ...
5 | Ground Floor & first floor Column Steel
Columns C1
| vertical | 20 | 24 | 8.92 | 214.08 | Rm | ... | ... | ... | ... | 214.08
| vertical | 16 | 16 | 8.92 | 142.72 | Rm | ... | ... | ... | 142.72 | ...
| Stirrups at 125mm C/C | 8 | 288 | 1.35 | 388.8 | Rm | 388.8 | ... | ... | ... | ...
Columns C2
| vertical | 20 | 30 | 8.92 | 267.6 | Rm | ... | ... | ... | ... | 267.6
| Stirrups at 125mm C/C | 8 | 216 | 1.5 | 324 | Rm | 324 | ... | ... | ... | ...
Columns C3
| vertical | 20 | 48 | 8.92 | 428.16 | Rm | ... | ... | ... | ... | 428.16
| Stirrups at 125mm C/C | 8 | 288 | 1.5 | 432 | Rm | 432 | ... | ... | ... | ...
6 | Ground Floor Roof beams
| B1 Beams | 20 | 16 | 3.525 | 56.4 | Rm | ... | ... | ... | ... | 56.4
| Stirrups at 150mm C/C | 8 | 50 | 1.46 | 73 | Rm | 73 | ... | ... | ... | ...
| B1 Beams | 20 | 16 | 5.715 | 91.44 | Rm | ... | ... | ... | ... | 91.44
| Stirrups at 150mm C/C | 8 | 78 | 1.46 | 113.88 | Rm | 113.88 | ... | ... | ... | ...
| B1 Beams | 20 | 16 | 5.18 | 82.88 | Rm | ... | ... | ... | ... | 82.88
| Stirrups at 150mm C/C | 8 | 78 | 1.46 | 113.88 | Rm | 113.88 | ... | ... | ... | ...
| B2 Beams | 20 | 20 | 12.23 | 244.6 | Rm | ... | ... | ... | ... | 244.6
| Stirrups at 150mm C/C | 8 | 166 | 1.46 | 242.36 | Rm | 242.36 | ... | ... | ... | ...
| B2 Beams | 20 | 30 | 5.715 | 171.45 | Rm | ... | ... | ... | ... | 171.45
| Stirrups at 150mm C/C | 8 | 117 | 1.46 | 170.82 | Rm | 170.82 | ... | ... | ... | ...
7 | Ground Floor Slab Steel
| Main Bars | 8 | 172 | 5.18 | 890.96 | Rm | 890.96 | ... | ... | ... | ...
| Distribution Bars | 8 | 42 | 21.4 | 898.8 | Rm | 898.8 | ... | ... | ... | ...
| Extra Bars in main bars in both sides | 8 | 172 | 1.8 | 309.6 | Rm | 309.6 | ... | ... | ... | ...
| Extra Bars in distribition bars in outer ends | 8 | 44 | 1.8 | 79.2 | Rm | 79.2 | ... | ... | ... | ...
| Extra Bars in distribition bars in Middle | 8 | 66 | 4 | 264 | Rm | 264 | ... | ... | ... | ...
8 | First Floor Roof beams
| B1 Beams | 20 | 12 | 3.525 | 42.3 | Rm | ... | ... | ... | ... | 42.3
| Stirrups at 150mm C/C | 8 | 50 | 1.46 | 73 | Rm | 73 | ... | ... | ... | ...
| B1 Beams | 20 | 12 | 5.715 | 68.58 | Rm | ... | ... | ... | ... | 68.58
| Stirrups at 150mm C/C | 8 | 78 | 1.46 | 113.88 | Rm | 113.88 | ... | ... | ... | ...
| B1 Beams | 20 | 12 | 5.18 | 62.16 | Rm | ... | ... | ... | ... | 62.16
| Stirrups at 150mm C/C | 8 | 78 | 1.46 | 113.88 | Rm | 113.88 | ... | ... | ... | ...
| B2 Beams | 20 | 16 | 12.23 | 195.68 | Rm | ... | ... | ... | ... | 195.68
| Stirrups at 150mm C/C | 8 | 166 | 1.46 | 242.36 | Rm | 242.36 | ... | ... | ... | ...
| B2 Beams | 20 | 24 | 5.715 | 137.16 | Rm | ... | ... | ... | ... | 137.16
| Stirrups at 150mm C/C | 8 | 117 | 1.46 | 170.82 | Rm | 170.82 | ... | ... | ... | ...
9 | First Floor Slab Steel
| Main Bars | 8 | 123 | 5.18 | 637.14 | Rm | 637.14 | ... | ... | ... | ...
| Distribution Bars | 8 | 31 | 21.4 | 663.4 | Rm | 663.4 | ... | ... | ... | ...
| Extra Bars in main bars in both sides | 8 | 172 | 1.8 | 309.6 | Rm | 309.6 | ... | ... | ... | ...
| Extra Bars in distribition bars in outer ends | 8 | 30 | 1.8 | 54 | Rm | 54 | ... | ... | ... | ...
| Extra Bars in distribition bars in Middle | 8 | 45 | 4 | 180 | Rm | 180 | ... | ... | ... | ...
[7 empty] | 7770.63 | 245.7 | 770.6 | 788.02 | 2062.49
[7 empty] | 0.4 |  | 0.89 | 1.58 | 2.47
[7 empty] | 3108.252 |  | 685.834 | 1245.0716 | 5094.3503 | 10133.5079 | Kg's
[11 empty] | Say | 10140 | Kg's

## Formwork Data Sheet (hidden)
SHUTTERING/FORM WORK
S.No | Description | Qty | A | B | 2*(A+B) | Depth | Area
1 | Pile cap Bottom Bed | 7 | 2 | 1 | 6 | 0.1 | 4.2
|  | 4 | 0.8 | 0.8 | 3.2 | 0.1 | 1.28
|  | 1 | 68.5 | 0.5 | 138 | 0.1 | 13.8
2 | Pile Caps | 7 | 1.8 | 0.75 | 5.1 | 0.6 | 21.42
|  | 4 | 0.7 | 0.7 | 2.8 | 0.6 | 6.72
|  | 1 | 68.35 | 0.3 | 137.3 | 0.375 | 51.4875
3 | Column Ground Floor | 4 | 0.23 | 0.375 | 1.21 | 3.3 | 15.972
|  | 3 | 0.23 | 0.45 | 1.36 | 3.3 | 13.464
|  | 4 | 0.23 | 0.6 | 1.66 | 3.3 | 21.912
4 | Column First Floor | 4 | 0.23 | 0.375 | 1.21 | 3.3 | 15.972
|  | 3 | 0.23 | 0.45 | 1.36 | 3.3 | 13.464
|  | 4 | 0.23 | 0.6 | 1.66 | 3.3 | 21.912
5 | Roof Beam GF | 1 | 68.35 | 0.23 | 137.16 | 0.375 | 67.1555
6 | Slab GF | 1 | 18.3 | 5.11 | 46.82 | 0.15 | 100.536
7 | Roof Beam FF | 1 | 68.35 | 0.23 | 137.16 | 0.375 | 67.1555
8 | Slab FF | 1 | 18.3 | 5.11 | 46.82 | 0.14 | 100.0678
[7 empty] | 536.5183 | SqM | 537