## Technical Bid
PRASAR BHARATI (INDIA's PUBLIC SERVICE BROADCASTER) DG: DOORDARSHAN
TECHNICAL BID
TECHNICAL BID (As per Annexure -I (Suggestive Bill of Material for SITC of Upgradation of Compression chain, Monitoring and Power supply system of C-band Earth Station, Pitampura Delhi) of Specs. No. SATD/ Compression_Monitoring_PowerSupply_Pitampura_Delhi / May-26 Dated: 21/05/2026
| Tender no. | 14(1)2026-27EI(P)TV
| Specification no | SATD/ Compression_Monitoring_PowerSupply_Pitampura_Delhi / May-26 Dated: 21/05/2026
| Specification for | SITC of Upgradation of Compression chain, Monitoring and Power supply system of C-band Earth Station, Pitampura Delhi
Name of bidder
S.No. | Description of Item as per specification (suggestive BOM) | Description of Items offered by bidder | HSN / SAC Code | Quantity as per Suggestive BOM |  | Quantity offered by the Bidder |  | Make Offered | Model Offered | In respect of Form-11 of tender document for claiming Purchase Preference under ‘Make in India’ Policy |  |  |  | Currency of Quote | CGST(%) | SGST / UTGST (%) | IGST(%) | Any cess if Applicable
|  |  |  | Total Qty. | Units (Nos./Sets/ Lots/Jobs) | Total Qty. | Units (Nos./Sets/ Lots/Jobs) |  |  | % of local content/ local value addition in respect of Form-11 of tender document | Availabilty of supporting document (Yes/NO) | Supporting documents detail ( Self decleration / cost accountant / chartered accountant / statutory auditor / cost auditor certificate) | Any other details if available ( certificate from OEMs/Manufacturers etc. )
1 | 2 | 3 | 4 | 5 | 6 | 7 | 8 | 9 | 10 | 11 | 12 | 13 | 14 | 15 | 16 | 17 | 18 | 19
A | INPUT AND BASE BAND SYSTEM (DRG No. 1)
1 | L Band (8x32) Fan Out Router with dual redundant power supply consisting of :
a | Base unit fully loaded for - Inputs : 8 Nos. Output : 32 Nos. |  |  | 1 | Set
b | Dual Redundant Power supply unit |  |  | 1 | Set
c | Necessary power supply to LNBCs (One set with Router) |  |  | 1 | Set
d | Low loss RF cable and matching "F/BNC" type connector with Gold plated pin as per site requirement From new Patch Panel to 8x32 Router to Demodulators. |  |  | 1 | Lot
2 | 4x RF Input Demodulator (1+1) Redundancy for Each DownLink Channel with Chassis Redundancy for 14 Services.
a | Demodulator with - Input : 4x L-band Ports Output : Over 02 Nos. of RJ-45 Ports, MPEG-2 TS over IP with Multi service filtering facility Common Interface slot hardware, BISS mode-1 & BISS-E Compliant). With Control Port : RJ-45. |  |  | 8 | Nos.
b | Low loss RF cable and matching "F" type connector with Gold plated pin as per site requirement to be connected from L-Band PP to L Band Router to IRDs as per DRG No. 1) |  |  | 1 | Lot
3 | IP Data Switches and Network Switches consisting of:
a | (1+1) IP Data Switch 48 port with inbuilt dual power supply unit, rack mounting kit and required Software Licenses. (2 Nos. per set) |  |  | 1 | Set
b | IP Network Switch 48 port with inbuilt dual power supply unit with rack mounting kit and required Software Licenses. |  |  | 1 | No
c | CAT-6 Cable with connector for wiring of rack and interconnection between - (i) IRD & both IP Data Switches, as per site requirement. (ii) IRD & Network Switch as per site requirement and drawing no 1. Min. 5 mtr. x 28 nos. x 3 nos. =420 meters |  |  | 1 | Lot
4 | Essential items/works (If any) to complete the installation of Input and baseband system Note: If offered, bidder must provide the detail |  |  | 1 | Set
5 | Installation , testing and integration of Input and Baseband system |  |  | 1 | Job
B | Compression System (DRG No. 1 & 2)
6 | 1+1 Digital Encoder/Transcoder for 10 SD and 04 HD Configurable with Fully Compatible HW to support all the available options, having 80% (Max.) CPU loading.
a | Digital Encoder/Transcoder with TS Over IP Inputs 16 HDTV/SDTV channels in H.264/MPEG-4 compression & H.265/HEVC compression without any limitation by way of hardware & software upgradation. The Encoder/Transcoder shall be capable to take MPEG-2 TS over IP input and decode & re-encode SD & HD TV channels as per technical specification of tender document without any limitation by way of hardware & software upgradation. Noise reduction hardware/ software for SD &HDTV, Four stereo audio channel including Dolby Digital (AC-3) 5.1 audio (Decoding & Encoding) & Dolby Digital Plus 5.1 audio (decoding & Encoding) with audio level processor & loudness control, logo inserter, Ancillary data and Dual redundant power supply units for all Encoder. |  |  | 1 | Set
7 | IP Data and Network Switches Consisting of:
a | (1+1) IP Data Switch 48 Port, 4 VLAN with inbuilt dual power supply unit, rack mounting kit and required Software Licenses (2 Nos. per set) |  |  | 1 | Set
b | IP Network Switch 48 Port with inbuilt dual power supply unit with rack mounting kit and required Software Licenses. |  |  | 1 | No
c | CAT-6 Network Cable with connectors for wiring of rack and interconnection between (i) Encoders & both IP Data Switches, (ii) Encoders and IP Network Switch as per site requirement and drawing no 2. Min. 5 mtr. x 40 nos. x 3 nos. =600 meters |  |  | 1 | Lot
8 | IP Statistical Multiplexing in (1+1) configuration consisting of:
a | IP Encapsulator cum Mux in (1+1) configuration for Statical Multiplexing having: at least Six Independent IP data Port (bi-directional) with licenses (for Input data, Independent MPEG-2 TS over IP Output for transmission, Anncellary data, Control & Management) |  |  | 1 | Set
9 | 1+1 Network Management System (NMS/AMS) for Compression equipment consisting of:
a | Compression equipment control system Software |  |  | 1 | Set
b | Compression equipment control system Hardware consisting of rack mounted main server in 1+1 master -slave configuration or Cluster configuration with client license, each server with dual power supply modules; and KVM switch, Integrated Key Board , mouse & rack mount foldable display monitor. |  |  | 1 | Set
c | Client work station with required licenses for remote monitoring of all NMS consists of: 17" or bigger display, keyboard with PC (Intel i7 or better processor, 8 GB or More DDR RAM, 800 GB or more HDD, Windows 11 or latest operating system, minimum 4 nos. USB ports, 1 AGP and 3 PCI Slots, Integrated Audio with external speakers to remotely control all the supplied equipments through Ethernet ports |  |  | 3 | Set
d | 24 port IP Network switch for NMS monitoring with Client Work station in remote locations |  |  | 3 | Set
e | CAT-6 Cable with connector as per site requirement to connect the NMS with respective equipment as per drawing no. 2 (Min 48x10 meter=480 meter per set) |  |  | 1 | Lot
10 | Essential items/Works (If any) to complete the installation of Compression system Note: If offered, bidder must provide the detail |  |  | 1 | Set
11 | Installation, testing and integration of Compression system |  |  | 1 | Job
C | Digital Satellite Modulators in (1+1) mode consisting of:
12 | Digital Satellite Modulators capable of Modulating in DVB-S and DVB-S2 |  |  | 2 | Nos.
13 | IF Redundancy switch for managing redundancy of above Modulators. |  |  | 1 | No.
D | Firewall system
14 | Firewall system along with Indoor type CAT-6 Cable with connector as per site requirement |  |  | 1 | Set
E | Monitoring System (DRG No. 3, 4)
Confidence Monitoring
15 | 17 Inch (Nominal) LCD (TFT )Professional Broadcast Colour Monitor with integrated speakers (Refer Drawing no. 3 & 4) |  |  | 1 | No.
16 | Professional grade Integrated Audio/video Monitor with >= 4" TFT/LCD screen of high resolution and integrated speakers. It should accept 2 HD/SD-SDI Inputs with reclocked output, including audio De-Embedder, decoding of Dolby digital (AC-3) 5.1 audio and Dolby Digital Plus 5.1 Audio (Refer Drawing no. 3 & 4) |  |  | 1 | No.
17 | Prof. IRDs {with L-band inputs of DVB-S & DVB-S2, DVB-ASI & IP input} with DVB-ASI, SD-SDI, HD-SDI, AES/EBU, HD-SDI embedded audio, SD-SDI embedded audio, One downconverted SD-SDI of HD-SDI, Dolby digital (AC-3) 5.1 audio & Dolby Digital Plus 5.1 Audio (E-AC-3) output, MPEG-2 TS over IP output with Multi service filtering facility and having 4:2:0 & 4:2:2 compliant for MPEG-2, H.264/MPEG-4-AVC and 4:2:0 compliant for H.265/HEVC decoding and Common Interface slot hardware, BISS mode-1 & BISS-E Compliant (Refer Drawing no. 3 & 4) |  |  | 1 | No.
18 | Prof. IRDs {IP input} with DVB-ASI, SD-SDI, HD-SDI, AES/EBU, HD-SDI embedded Audio, SD-SDI embedded audio, One downconverted SD-SDI of HD-SDI, Dolby digital (AC-3) 5.1 audio & Dolby Digital Plus 5.1 Audio (E-AC-3) output, MPEG-2 TS over IP output with Multi service filtering facility and having 4:2:0 & 4:2:2 compliant for MPEG-2, H.264/MPEG-4-AVC and 4:2:0 compliant for H.265/HEVC decoding and Common Interface slot hardware, BISS mode-1 & BISS-E Compliant. (Refer Drawing no. 3 & 4) |  |  | 3 | Nos.
19 | 16x16 HD-SDI/ASI Router with one X-Y pannel, one Single Bus Remote Control Panel, dual Redundant power supply and acccessories |  |  | 1 | Set
20 | 24 Port HD-SDI/ASI Patch Panel, 75 Ohm Impedence as per DRG no. 3 & 4. (1RU, Normal Through, self terminating type) |  |  | 2 | Nos.
21 | High Quality Digital Ampli-Speaker having digital AES/EBU and analog Audio Input facility and suitable power supply |  |  | 2 | Nos.
22 | 08 Channel Professional Audio Monitor |  |  | 1 | No.
23 | 8 port RF Patch Pannel (Refer Drawing no. 3 & 4) |  |  | 2 | Sets
24 | 12 port IP Patch Panel (RJ-45) |  |  | 1 | Set
25 | IP Patch cord with connector (RJ-45) |  |  | 2 | Sets
F | Input and Downlink Monitoring of SDTV and HDTV Channels consisting of:
26 | 20 CH Multi viewer display system with remote panel for MPEG-2 TS over IP streams of Input Source signal. Each set shall have inbuilt MPEG-2 & MPEG-4 decoders of 10 SDTV with emmbedded audio + MPEG-4 & HEVC Main-10 decoders of 04 HDTV with Dolby Digital (AC-3) 5.1 audio & Dolby Digital Plus 5.1 audio Channels with two independent video display output; and 6 Radio Service as per drawing no. 5. |  |  | 1 | Set
27 | 20 CH Multi viewer display system with remote pannel for MPEG-2 TS over IP streams of Down link signal. Each set shall have inbuilt MPEG-2 & MPEG-4 decoders of 10 SDTV with emmbedded audio + MPEG-4 & HEVC decoders of 04 HDTV with Dolby Digital (AC-3) 5.1 audio & Dolby Digital Plus 5.1 audio Channels with two independent video display output ; and 6 Radio service as per drawing no. 4. |  |  | 1 | Set
28 | Work station with software licences including one client Licence for controls and cofiguration of Display on 55" Display system consists of: 17" or bigger display, keyboard with PC (Intel i7 or better processor, 8 GB or More DDR RAM, 800 GB or more HDD, Windows 11 or latest operating system, minimum 4 nos. USB ports, 1 AGP and 3 PCI Slots, Integrated Audio with external speakers to remotely control all the supplied equipments through Ethernet ports |  |  | 1 | Set
29 | 55 inch (nominal) LED display system with wall mount kit, cables and associated accessories. |  |  | 2 | Nos.
30 | 2x (1+1) RF De-Modulator (DVB-S & S2) MPEG 2 TS over IP output for 10 SDTV, 04 HDTV service and 6 Radio services. |  |  | 1 | Set
31 | 24 Channel video logger with minimum 90 days content storage facility and required software & licenses |  |  | 1 | Set
32 | C - band receive antenna 120 cm with C band Feed & LNBC, Installation , including Foundation (Material and labour), connecting Earthing etc. |  |  | 2 | Sets
33 | RF cables as per site requirement (minimum 150 mtrs) |  |  | 1 | Lot
34 | IP Data Switch 48 port with inbuilt dual power supply unit, rack mounting kit and required Software Licenses |  |  | 1 | Set
35 | 10 /100 Network Switch (24-Ports, one -RU) (Refer Drawing No. 3 & 5) |  |  | 2 | Nos.
36 | 19" Rack Mountable Foldable 17" or bigger display, keyboard (with Digipad & Mouse Switches) with PC (Intel i7 or better processor, 8 GB or More DDR RAM, 800 GB or more HDD, Windows 11 or latest operating system, minimum 4 nos. USB ports, 1 AGP and 3 PCI Slots, Integrated Audio with external speakers to remotely control all the supplied equipments through Ethernet ports and should be connected to all the equipment through Fast Ethernet Switch using properly rack wired CAT-5 or CAT-6 cable and RJ-45 connectors. (Refer Drawing No. 3 & 5) |  |  | 1 | Set
37 | HD-SDI Video cables with matching connectors for connection between patch panel, 16x16 router and all monitoring equipment as per site requirement and drawing no. 4 & 5 (Min 16x10 mtr=160 mtr per lot) |  |  | 1 | Lot
38 | CAT-6 Cable with connector for wiring of rack and interconnection between 24 port network switch to all equipment as per drawing no. 4 & 5 (Min 24x10 mtr x 2=480 mtr per lot) |  |  | 1 | Lot
39 | Essential item (if any) to complete the installation of Monitoring System Note: If offered, bidder must provide the detail |  |  | 1 | set
40 | Installation , testing and integration of Monitoring System |  |  | 1 | Job
41 | Colour laser Printer with network printing facility for A4 size |  |  | 1 | Set
42 | B/W laser printer with network printing facility for A3 size |  |  | 1 | Set
43 | Essential item (if any) to complete the installation of Measuring System Note: If offered, bidder must provide the detail |  |  | 1 | Set
44 | Installation , testing and system integration of Measuring System |  |  |  | Job
G | POWER SUPPLY SYSTEM (DRG No. …......)
45 | 2X40KVA (3 Phase) Uninterrupted Power Supply (UPS) operating in (1 + 1) redundant parallel load sharing mode with Battery Backup LiFePO4 for each UPS. Internal isolation transformer will be provided at the output of each UPS, suitable rating (minimum 40KVA) consisting of: |  |  | 1 | Set
46 | 2x40KVA (3 Phase) Uninterrupted Power Supply (UPS) |  |  | 1 | Set
47 | Audio Visual Remote Monitoring Pannel of UPS with cable |  |  | 1 | Set
48 | LiFePO4 Battery Bank (55000VAH min. actual VAH depends upon solution offered), Modular hot-swappable rack, SNMP + Modbus BMS, with each UPS |  |  | 1 | Set
49 | Suitable Power distribution Panel (PDP) including MCCB, Industrial MCBs, Changeover Switch, Voltage & Current metering and bus bar as per drawing no. 7. |  |  | 1 | Set
50 | 3½ core armored alluminium LT Power Supply cables with suitable rating and lugs at both end from existing LT Panel of Mains/ DG AMF LT Panel to PDP as per Drg no. 7. Note: Cable length 45 Metres |  |  | 1 | Set
51 | Coper Power Supply cables with suitable length and rating along with copper lugs at both end between: (i) PDP & Isolation Transformer (ii) Isolation Transformer & AVR (iii) AVR & PDP (iv) PDP & Input of UPS (v) Output of UPS & PDP (vi) PDP & SDB (vii) SDB 1 to 2 & all racks as per DRG No. 8. |  |  | 1 | Lot
52 | SDBs with 4 pole industrial MCBs to meet the requirement of all supplied equipment with 30% (Nominal) spare capacity to connect additional rack load in future |  |  | 2 | Nos
53 | Laying and Integration of Power supply Cables (4 Core Copper ) between (1+1) UPS PDPs and above said SDBs ( Minimum length-20 mtr)Supply, |  |  | 1 | Set
54 | Essential item (if any) to complete the installation of Power Supply System Note: If offered, bidder must provide the detail |  |  | 1 | Job
55 | Installation, testing and integration of Power Supply System |  |  | 1 | Job
H | MISCLLANEOUS ITEMS
56 | Control & operators table made of powder coated MS sheet or aluminium matching with existing table to install remote operations & control computer, digital waveform monitors, Picture monitors, monitoring panel with stereo Loud speaker and other relevant equipments |  |  | 1 | Job
57 | Preparation of site as per Specification clause 2.26 to 2.29 |  |  | 1 | Job
58 | Required no. of 19 ", 1000 mm (depth) equipment rack including Installation material, audio, video, RF cables etc with matching BNC HD connectors, CAT-6 cable with RJ 45 Connector. |  |  | 2 | Nos
59 | Required no of Mains Distribution Units and Single Phase Auto Changeover Switch (Min 1 no. Single Phase Auto Changeover switch and 2 nos of MDUs per Rack with sequential delayed output on start up, output status LED and IEC-3 pin (for those equipment which have single power supply input) for each equipment in every rack. |  |  | 4 | Nos
60 | Industrial type 3 pin Male-Female connector as per site requirement |  |  | 1 | Set
61 | i) Supply and installation of electronic thermometer inside on top and bottom & electronic hygrometere on top of each rack along with remote configuration and alarm monitoring system |  |  | 1 | Set
62 | ii) 48 port IP switch for control of temperature and humidity |  |  | 2 | Set
63 | Earthing system and earth pits (Earth Resistance of each pit < 1 ohm)Sample picture is enclosed at DRG No.10 |  |  | 10 | Nos
64 | Earth Terminal as per DRG.No 11 |  |  | 1 | Lot
65 | Installation material and laying of cables protection pipes |  |  | 1 | Job
66 | One raised platform/ trolley with wheel and braking arrangements to reach up to overhead cable tray |  |  | 1 | Set
67 | Set of tools as per Annexure VIII of Appendix-D |  |  | 1 | Set
68 | Integration, Testing & Commissioning of complete supplied system. |  |  | 1 | Job
I | DOCUMENTATION
69 | Technical manuals ( Hard Copy) for all the equipment supplied |  |  | 2 | Set
70 | Technical manuals (Softcopy) for all the equipment supplied on USB with Search facility etc). (Technical Manual (Softcopy) is to be distributed as follows: 2 Set for the station, 1 Set for DG DD and 1 Set for ADG (NZ)) |  |  | 4 | Sets
71 | All software backups are to be supplied on USB. |  |  | 2 | Sets
J | TRAINING
72 | Five separate Seminars (including theoretical & Practical training, hands on experience) for Doordarshan personnel at site. Atleast , One working day Training of each module shall be delivered by the factory Engineer/personnel of OEM. (This training period is not part of Delivery period is not part of Delivery Period) (i) Base Band Equipment (ii) Digital Compression System including NMS (iii) Modulator System including Redundancy Switch (iv) Monitoring Equipment (v) Power Supply System |  |  | 1 | Job
73 | Installation, Testing and Commissioning- Installation, testing and commissioning of all the equipments as per DRG.No.1,2,3,4 and 5 alongwith Dismantling the existing compression, monitoring & Power Supply equipment, if requred. |  |  | 1 | Job
Total % of Local Content in r/o Form- 11 of tender document
Terms & Conditions
1 | Basis of Quote by the firm on FOR destination basis only.
2 | FOR-Destination (For Bidder)
3 | Validity of offer
4 | Delivery Period
5 | Gaurantee/warrentee
6 | Payment Terms
7 | Other Terms & Conditions (if any)
8 | The statutory charges which will not be borne by the bidder must be indicated failing which this Organisation will not be liable for payment of any such charges.
9 | Any other information.
Note: Price should be quoted firm in FOR Destination by Bidder.