## Sheet1
Civil Construction Wing All India Radio, Prasar Bharati (India’s Public Service Broadcaster)
ITEM RATE TENDER
N.I.T. No:-03/EE(C)/KOL/2026-27
Work/Description :- Outside repairing and painting of hostel accomodation of staff quarter complex at Kurseong.
SCHEDULE OF QUANTITY
Name of the Contractor
S. No. | Description of Items | Quantity | Unit | Quoted rates are negative or positive | Rate in Figures in Rupees | Amount
1. | Dismantling old plaster or skirting raking out joints and cleaning the surface for plaster including disposal of rubbish to the dumping ground within 50 metres lead. | 136 | Sqm | Normal Item |  | 0
2. | 12 mm cement plaster of mix :
(a) | 1:4 (1 cement: 4 fine sand) | 136 | Sqm | Normal Item |  | 0
3. | Demolishing cement concrete manually/ by mechanical means including disposal of material within 50 metres lead as per direction of Engineer - in - charge.
(a) | Nominal concrete 1:4:8 or leaner mix (i/c equivalent design mix) | 1.3 | Cum | Normal Item |  | 0
4. | Providing and laying in position cement concrete of specified grade excluding the cost of centering and shuttering - All work up to plinth level :
(a) | 1:3:6 (1 Cement : 3 coarse sand(zone-III) derived from natural sources : 6 graded stone aggregate 20 mm nominal size derived from natural sources). | 1.3 | Cum | Normal Item |  | 0
5. | Chipping of unsound/weak concrete material from slabs, beams, columns etc. with manual Chisel and/ or by standard power driven percussion type or of approved make including tapering of all edges, making square shoulders of cavities including cleaning the exposed concrete surface and reinforcement with wire brushes etc. and disposal of debris for all lead and lifts all complete as per direction of Engineer-In-Charge
(a) | 25 mm average thickness | 87.5 | Sqm | Normal Item |  | 0
6. | Cleaning of reinforcement from rust from the reinforcing bars to give it a total rust free steel surface by using alkaline chemical rust remover of approved make with paint brush and removing loose particles after 24 hours of its application with wire brush and thoroughly washing with water and allowing it to dry, all complete as per direction of Engineer-In-Charge.
(a) | Bars upto 12 mm diameter | 945 | metre | Normal Item |  | 0
7. | Providing, mixing and applying bonding coat of approved adhesive on chipped portion of RCC as per specifications and direction of Engineer-In-charge complete in all respect.
(a) | SBR Polymer (@10% of cement weight) modified cementitious bond coat @ 2.2 kg cement per sqm of surface area mixed with specified proportion of approved polymer | 87.5 | Sqm | Normal Item |  | 0
8. | Providing, mixing and applying SBR polymer (of approved make) modified Cement mortar in proportion of 1:4 (1 cement: 4 graded coarse sand with polymer minimum 2% by wt. of cement used) as per specifications and directions of Engineer-in-charge. Note: Measurement and payment: The pre-measurement of thickness shall be done just after the surface preparation is completed and Payment under this item shall be made only after proper wet curing has been done and surface has been satisfactorily evaluated by sounding / tapping with a blunt metal instrument and/or the 75mm size cube crushing strength at the end of 28 days to be not less than 30 N/Sqmm2).
(a) | 25 mm average thickness in 2 layers. | 87.5 | Sqm | Normal Item |  | 0
9. | Finishing walls with Premium Acrylic Smooth exterior paint with Silicone additives of required shade :
(a) | Old work (Two or more coats applied @ 1.43 ltr/ 10 sqm) over existing cement paint surface. | 836 | Sqm | Normal Item |  | 0
10. | Removing dry or oil bound distemper, water proofing cement paint and the like by scrapping, sand papering and preparing the surface smooth including necessary repairs to scratches etc. complete. | 700 | Sqm | Normal Item |  | 0
11. | Painting with synthetic enamel paint of approved brand and manufacture to give an even shade :
(a) | Two or more coats on new work. | 253 | Sqm | Normal Item |  | 0
12. | Dismantling C.I. or asbestos rain water pipe with fittings and clamps including stacking the material within 50 metres lead :
(a) | 100 mm dia pipe | 20 | metre | Normal Item |  | 0
13. | Providing and fixing on wall face unplasticised Rigid PVC rain water pipes conforming to IS : 13592 Type A, including jointing with seal ring conforming to IS : 5382, leaving 10 mm gap for thermal expansion, (i) Single socketed pipes.
(a) | 110 mm diameter | 20 | metre | Normal Item |  | 0
14. | Providing and fixing on wall face unplasticised - PVC moulded fittings/accessories for unplasticised Rigid PVC rain water pipes conforming to IS 13592 Type A, including jointing with seal ring conforming to IS : 5382, leaving 10 mm gap for thermal expansion.
(a) | Single tee with door. (i) 110x110x110 mm. | 8 | Each | Normal Item |  | 0
(b) | Shoe (Plain). (i) 110 mm Shoe | 8 | Each | Normal Item |  | 0
15. | Providing and fixing unplasticised -PVC pipe clips of approved design to unplasticised - PVC rain water pipes by means of 50x50x50 mm hard wood plugs, screwed with M.S. screws of required length, including cutting brick work and fixing in cement mortar 1:4 (1 cement : 4 coarse sand) and making good the wall etc. complete.
(a) | 110 mm | 20 | Each | Normal Item |  | 0
16. | Taking out doors, windows and clerestory window shutters (steel or wood) including stacking within 50 metres lead:
(a) | Of area beyond 3 sq. metres | 14 | Each | Normal Item |  | 0
17. | Dismantling doors, windows and clerestory windows (steel or wood) shutter including chowkhats, architrave, holdfasts etc. complete and stacking within 50 metres lead :
(a) | Of area beyond 3 sq. metres | 5 | Each | Normal Item |  | 0
18. | Providing and fixing ISI marked flush door shutters conforming to IS : 2202 (Part I) non-decorative type, core of block board construction with frame of 1st class hard wood and well matched commercial 3 ply veneering with vertical grains or cross bands and face veneers on both faces of shutters:
(a) | 35 mm thick including ISI marked Stainless Steel butt hinges with necessary screws | 8 | Sqm | Normal Item |  | 0
19. | Providing wood work in frames of doors, windows, clerestory windows and other frames, wrought framed and fixed in position with hold fast lugs or with dash fasteners of required dia & length (hold fast lugs or dash fastener shall be paid for separately).
(a) | Sal wood | 0.15 | Cum | Normal Item |  | 0
20. | Providing and fixing panelled or panelled and glazed shutters for doors, windows and clerestory windows, fixing with butt hinges of required size with necessary screws, excluding panelling which will be paid for separately, all complete as per direction of Engineer-in-charge. (Note: Butt hinges and necessary screws shall be paid separately)
(a) | Kiln seasoned and chemically treated hollock wood. (i) 30 mm thick shutters | 14.6 | Sqm | Normal Item |  | 0
21. | Providing & fixing glass panes with putty and glazing clips in steel doors, windows, clerestory windows all complete with :
(a) | 4.0 mm thick glass panes. | 14.6 | Sqm | Normal Item |  | 0
| Grand Total Rs. |  |  |  |  | 0
NOTE:
1. If quoted rates is "Normal Item" this amount will be paid to contractor/Firm by AIR. IF quoted rates is "Minus Item" this amount will be paid to AIR by contractor/Firm.
2. If any cells (Rates) left Blank, then the same will be treated as "Zero".
Note to AIR Department / User :
DO's
1.User can Add / Delete Mutiple Rows in this Schedule Template, as required for additonal decription / items.
2. If User Add Multiple Rows, User must Ensure to fill in all the required depcriptions & required amount calculation's
DON’T's
1. Department user should not change the Structure / Format / Adding Columns of the Sample Schedule Template. (Any Assistance May contact E-Procurement Helpdesk)
2 .Deaprtment user should not protect the Financial Schedule Teamplate (BOQ/SOQ). E-Procurement portal will protect the files and necessary cells automatically.
Note To Contractors /Vendors:
DO's
1. Contractor / Vendor has to mandatorily fill in their Firm Name under "Name of the Contractor".
DON’T's
1. Contractor / Vendor should fill in the rate and then upload the same file without changing the Schedule / BOQ File Name
2. Only 2 Decimal Points are supposed to be entered