## SOQ
Executive Engineer (Civil), Civil Construction Wing, Akashvani, Kochi - 37
NIT No. 06/EEC/KOCHI/2026-27
Name of Work:Reflooring the entrance foyer of Akashvani Thrissur with vitrified tile.
S C H E D U L E O F Q U A N T I T Y
Name of contractor :
S.No | Description of Items | Qty | Unit | Quoted rates are negative or positive | Rate in Figures in Rupees | Amount
1 | Providing edge moulding to 18 mm thick marble stone counters, Vanities etc., including machine polishing to edge to give high gloss finish etc. complete as per design approved by Engineer-in-Charge.
| (a) Granite work | 14 | m | Normal Item |  | 0
2 | Providing and laying rectified Glazed Ceramic floor tiles of size 300x300 mm or more (thickness to be specified by the manufacturer), of 1st quality conforming to IS: 15622, of approved make, in colours White, Ivory, Grey, Fume Red Brown, laid on 20 mm thick cement mortar 1:4 (1 Cement: 4 Coarse sand), jointing with grey cement slurry @ 3.3 kg/sqm including grouting the joints with white cement and matching pigments etc., complete. | 28 | sqm | Normal Item |  | 0
3 | Providing and laying Vitrified tiles in floor in diferent sizes (thickness to be specified by the manufacturer) with water absorption less than 0.08% and conforming to IS:15622, of approved brand & manufacturer, in all colours and shade, laid oncement based high polymer modified quick-set tile adhesive (Water based) conforming to IS: 15477, in average 3 mm thickness. The tiles must be cut with the zero chipping diamond cutter only . Laying of tiles will be done with the notch trowel, plier, wedge, clips of required thickness, leveling system and rubber mallet for placing the tiles gently and easily.
Double charge vitrified tile polished finish of size
| (a) Size of Tile 600 x 600 mm | 185 | sqm | Normal Item |  | 0
4 | Providing and laying Vitrified tiles in diferent sizes (thickness to be specified by manufacturer), with water absorption less than 0.08 % and conforming to I.S. 15622, of approved make, in all colours & shade, in skirting, riser of steps, over 12 mm thick bed of cement mortar 1:3 (1 cement: 3 coarse sand), jointing with grey cement slurry @ 3.3 kg/ sqm complete as per direction of Engineer-in-charge. |  |  | Normal Item
| (a) Size of Tile 600x600 mm | 20 | sqm | Normal Item |  | 0
5 | Grouting the joints of flooring tiles having joints of 3 mm width, using epoxy grout mix of 0.70 kg of organic coated filler of desired shade (0.10 kg of hardener and 0.20 kg of resin per kg), including filling / grouting and finishing complete as per direction of Engineer-in-charge. |  |  | Normal Item
| (a) Size of Tile 600x600 mm | 205 | sqm | Normal Item |  | 0
6 | Providing and laying Polished Granite stone flooring in required design and patterns, in linear as well as curvilinear portions of the building all complete as per the architectural drawings with 18 mm thick stone slab over 20 mm (average) thick base of cement mortar 1:4 (1 cement : 4 coarse sand) laid and jointed with cement slurry and pointing with white cement slurry admixed with pigment of matching shade including rubbing , curing and polishing etc. all complete as specified and as directed by the Engineer-in-Charge.
| (a) Polished Granite stone slab of colour Black, Cherry/Ruby Red or equivalent | 30 | sqm | Normal Item |  | 0
7 | Taking out existing wooden door shutter, repair by cutting, painting etc. and refixing of repaired door shutters to existing door frames, including replacement of hinges with screws, etc. as required, all complete as per the direction of the Engineer-in-charge. | 10 | each | Normal Item |  | 0
8 | Dismantling tile work in floors and roofs laid in cement mortar including stacking material within 50 metres lead.
| (a) For thickness of tiles 10 mm to 25 mm | 58 | sqm | Normal Item |  | 0
9 | Dismantling old plaster or skirting raking out joints and cleaning the surface for plaster including disposal of rubbish to the dumping ground within 50 metres lead. | 20 | sqm | Normal Item |  | 0
10 | Providing and laying matt finished vitrified tile of size 300x300x9.8 mm having with water absorption less than 0.5% and conforming to IS: 15622 of approved make in all colours and shades in for outdoor floors such as footpath, court yard, multi modals location etc., laid on 20 mm thick base of cement mortar 1:4 (1 cement: 4 coarse sand) in all shapes & patterns including grouting the joints with white cement mixed with matching pigments etc. complete as per direction of Engineer-in-Charge. | 40 | sqm | Normal Item |  | 0
[5 empty] | Total | 0
1 | If quoted rate is for "Normal Item" this amount will be paid to contractor/Firm by CCW,AIR. If quoted rate is for "Minus Item" this amount will be paid to CCW,AIR by contractor/Firm.
2 | If any cell of 'Rates' is left Blank and no rate is quoted by the bidder, rate of such item will be treated as "0" (Zero).
3 | Contractor must read Special Conditions of the contract given in the Tender document before quoting rates for items. No extra claim on whatsoever grounds will be entertained later.
EXECUTIVE ENGINEER (CIVIL)
CCW AIR KOCHI-37