## Bill of materials
ALL INDIA RADIO(AKASHVANI BHAVAN) ANNEXURE - D-2
Tender No.: P/1/ E- Tender/ 50 Mtr. FM SS Tower/3 Places/ 2024-25
Name of work : |  | Design, Supply, Erection, Testing and Commissioning (DSETC) of 50 Meter Self Supporting Lattice Steel Tower including provisions of mounting for installation of VHF FM Antenna etc. at Akashvani Kalimpong(WB), Akashvani Bonaigarh(Odisha) and Akashvani Motihari(Bihar).
Dummy Price Bid
Name of the Contractor
Sl.No. | Description of Items | Qty | Unit | Firm's offer Make & Model | GST % | HSN/SAC | Remarks
A | SUPPLY OF MATERIAL AT SITE (All the following items shall conform to detailed Akashvani Specification)
1 | Supply of 50M tower superstructure materials including Fabrication, Galvanizing as per Akashvani Specification complete as required. #Quantity in Metric Ton (MT) offered to be mentioned by tenderer. |  | MT
2 | ACCESSORIES
(i) | Supply of LED based Aviation Obstruction Light including beacon light (with twin aviation obstruction light arrangement in "ON" duty and 'STANDBY' mode with alarm) along with Sun-Switch, Control Panel (with MCBs, alarm indicators etc.), Power Supply Cable and accessories etc, complete as required. | 1 | SET
(ii) | a) Supply of 3 Core, 6 Sq mm, Copper Conductor (Stranded), XLPE insulated, Sheathed, armoured, weather proof cable with lugs etc. complete as required. | 130 | M
| b) Supply of 32 A, SP&N MCB along with weather proof metal boxes with multipoint power sockets and switches at base and each platforms,earthwireetc. complete as required. | 1 | SET
(iii) | Supply of Vertical ladder material with Free Fall Prevention System complete as required. | 1 | LOT
(iv) | Supply of Horizontal Cable Tray material as per specification complete as required. (Rate per meter shall be quoted) | 25 | M
(v) | Supply of Vertical Cable Tray material as per specification complete as required. (Rate per meter shall be quoted) | 50 | M
(vi) | Supply of Lightning Arrester material complete as required. | 1 | SET
(vii) | Supply of tower earthing system materials for 50 M tower (4 Nos. earthing) along with copper strips as per AIR specification. | 1 | LOT
(viii) | Supply of 100 mm inner dia. Class "C', seamless GI pipe of 18 m length | 1 | JOB
5 | Submission of working structural drawings of 50M tower (for foundation and tower structure) as per AIR specification to: a) AIR Station -1 set b) Zonal Office -1 Set c) DG: AIR -1 Set | 3 | SETS
6 | Submission of certified inspection report for structural safety & firmness, verticality and all other design specifications by IITs, NIT's or any of the recognized Govt. Institution(s) after erection of tower to Zonal ADG (E). | 2 | SETS
7 | Submission of Completion Report (soft & hard copies) including photographs showing complete tower as well as each section of 20 M length from base to top, horizontal cable tray and foundation processes starting of excavation, steel layout and reinforcements etc. to leveled finished foundation to: a) AIR Station -1 set b) Zonal Office -1 Set c) DG: AIR -1 Set | 3 | SETS
8 | Any other items required for the completeness of the system. Items wise details (including part No., if any) are to be given by the tenderer. | 1 | SET
B | WORKS (All the following works shall conform to detailed Akashvani Specification)
1 | Design of 50M tower & foundation as per AIR specifications and Submission of SERC/IIT approved design documents and design drawings (soft & hard copies) duly signed & stamped by competent authority and working structural drawings of 50M tower (for foundation and tower structure) as per AIR specification to Zonal ADG (E) | 1 | JOB
2 | Erection, Testing and Commissioning of 50 M Self Supporting Lattice Steel tower at site as per AIR specification complete as required | 1 | JOB
3 | Casting of tower foundation including Supply of complete raw materials, hardware, labour, site clearance etc. as per AIR specification complete as required. | 1 | JOB
4 | Soil testing with detailed report & document. | 1 | JOB
5 | Fixing of LED based Aviation Obstruction Lights along with cable & MCB complete as required. | 1 | JOB
6 | Painting of tower including paint materials complete as required. | 1 | JOB
7 | Earthing work for tower (4 Nos, earthing) complete as per AIR specification | 1 | JOB
8 | Tower Lightning Arrester installation work complete as required. | 1 | JOB
9 | Fixing of 100 mm inner dia. Class 'C', seamless GI pipe of 18 M length for mounting provisions for VHF FM Antenna complete as required. | 1 | JOB
10 | Fixing of Vertical ladder with Free Fall Prevention System complete as required. | 1 | JOB
11 | Fixing of Vertical Cable Tray with clamps complete as required. (Rate per meter shall be quoted) | 50 | M
12 | Fixing of Horizontal Cable Tray with clamps complete as required. (Rate per meter shall be quoted) | 36 | M
13 | Laying of Power Supply Cable and fixing of weather proof metal boxes with Multipoint Power sockets and switches at base and each platforms, fixing of 32 A, SP&N, MCB including connections, testing etc. complete as required. | 1 | JOB
14 | Pre-dispatch inspection of tower materials at the works of OEM/tower manufacturer | 1 | JOB
15 | Hoisting of VHF FM Antenna & laying of RF Coaxial Cable as required. | 1 | JOB
16 | Any other works required for the completion of DSETC. Break up details of work are to be given by the tenderer. | 1 | JOB
C | Additional charges for reduced soil bearing capacity below 8.2 MT/Sq. M for every 0.55 MT/Sq. M decrease. | 1 | JOB
| (OPTIONAL) [The tenderer must quote all items] | 1 | JOB
Note: Lowest tender will be considered as per grand total of materials and Works part .The bidder must quote for all the items for completeness of the tender, else the tender will be rejected.