## Sheet1
Schedule of Quantity
Name of work:-Reconstruction of collapse i/c (about to collapse) security fencing frontside AIR Studio at Akashvani Chaibasa.
Name of Contractor
Sl.No. | Description of Items | Qty. | Unit | Rate | Amount
1 | Providing and laying in position cement concrete of specified grade excluding the cost of centering and shuttering - All work up to plinth level :
1.1 | 1:2:4 (1 cement : 2 coarse sand(zone-III) derived from natural sources : 4 graded stone aggregate 20 mm nominal size derived from natural sources) | 1.05 | Cum |  | 0
2 | Centering and shuttering including strutting, propping etc. and removal of form work for :
2.1 | Retaining walls, return walls, walls (any thickness) including attached pilasters, buttresses, plinth and string courses fillets, kerbs and steps etc.. | 8.5 | Sqm |  | 0
3 | Providing and laying in position specified grade of reinforced cement concrete, excluding the cost of centering, shuttering, finishing and reinforcement - All work up to plinth level :
3.1 | 1:1.5:3 (1 cement : 1.5 coarse sand (zone-III) derived from natural sources : 3 graded stone aggregate 20 mm nominal size derived from natural sources) | 9 | Cum |  | 0
4 | Reinforced cement concrete work in beams, suspended floors, roofs having slope up to 15° landings, balconies, shelves, chajjas, lintels, bands, plain window sills, staircases and spiral stair cases above plinth level up to floor five level, excluding the cost of centering, shuttering, finishing and reinforcement with 1:1.5:3 (1 cement : 1.5 coarse sand(zone-III)derived from natural sources : 3 graded stone aggregate 20 mm nominal sizederived from natural sources). | 2.65 | Cum |  | 0
5 | Centering and shuttering including strutting, propping etc. and removal of form for :
5.1 | Foundations, footings, bases of columns, etc. for mass concrete | 56 | Sqm |  | 0
6 | Edges of slabs and breaks in floors and walls
6.1 | Under 20 cm wide | 130 | m |  | 0
7 | Steel reinforcement for R.C.C. work including straightening, cutting, bending, placing in position and binding all complete upto plinth level.
7.1 | Thermo-Mechanically Treated bars of grade Fe-500D or more. | 660 | Kg |  | 0
8 | Brick work with common burnt clay F.P.S. (non modular) bricks of class designation 7.5 in superstructure above plinth level up to floor V level in all shapes and sizes in :
8.1 | Cement mortar 1:6 (1 cement : 6 coarse sand) | 28 | Cum |  | 0
9 | Structural steel work riveted, bolted or welded in built up sections, trusses and framed work, including cutting, hoisting, fixing in position and applying a priming coat of approved steel primer all complete. | 576 | Kg |  | 0
10 | Providing corrugated G.S. sheet roofing including vertical/curved surface fixed with polymer coated J or L hooks, bolts and nuts 8 mm diameter with bitumen and G.I. limpet washers or with G.I. limpet washers filled with white lead, including a coat of approved steel primer and two coats of approved paint on overlapping of sheets complete (up to any pitch in horizontal/ vertical or curved surfaces), excluding the cost of purlins, rafters and trusses and including cutting to size and shape wherever required.
10.1 | 0.63 mm thick with zinc coating not less than 275 gm/ m² | 60 | Sqm |  | 0
11 | 12 mm cement plaster of mix :
11.1 | 1:6 (1 cement: 6 fine sand) | 132 | Sqm |  | 0
12 | 15 mm cement plaster on the rough side of single or half brick wall of mix :
12.1 | 1:6 (1 cement: 6 fine sand) | 132 | Sqm |  | 0
13 | 6 mm cement plaster of mix :
13.1 | 1:3 (1 cement: 3 fine sand) | 46 | Sqm |  | 0
14 | Finishing walls with Premium Acrylic Smooth exterior paint with Silicone additives of required shade:
14.1 | New work (Two or more coat applied @ 1.43 ltr/10 sqm over and including priming coat of exterior primer applied @2.20 kg/10 sum) | 310 | Sqm |  | 0
15 | Painting with synthetic enamel paint of approved brand and manufacture to give an even shade :
15.1 | Two or more coats on new work. | 60 | Sqm |  | 0
16 | Demolishing brick work manually/ by mechanical means including stacking of serviceable material and disposal of unserviceable material within 50 metres lead as per direction of Engineer-in-charge..
16.1 | In cement mortar | 10 | Cum |  | 0
17 | Fencing with angle iron post placed at required distance embedded in cement concrete blocks, every 15th post, last but one end post and corner post shall be strutted on both sides and end post on one side only and provided with horizontal lines and two diagonals interwoven with horizontal wires, of barbed wire weighing 9.38 kg per 100 m (minimum), between the two posts fitted and fixed with G.I. staples, turn buckles etc. complete. (Cost of posts, struts, earth work and concrete work to be paid for separately). Payment to be made per metre cost of total length of barbed wire used.
17.1 | With G.I. barbed wire | 585 | m |  | 0
| Total |  |  |  | 0

## Sheet2
Add Enhancement due to CI 116 at Purnea as Saharsha is nearest to Purnea vide CE(EZ),CPWD letter no.34(1)/Cost Index/ADG(RK)/2022/1326, Dated-22.11.2022 @ 10.48%