## SOQ
SCHEDULE OF QUANTITIES
NIT No:- 40/EE(C)/MHPD/MH/NIT/2026-27/07.
Name of work :- A/R & M/O to Tower 'B' Mandi House New Delhi during the year 2025-26.
SH : P/F False ceiling in Gents Toilets 1st, 4th, 5th floor & in Room No. 908 & other misc. work at Tower 'B' Mandi House.
S. No. | Description of item | Qty | Unit | Rate | Amount
1 | Dismantling cement asbestos or other hard board ceiling or partition walls including stacking of serviceable materials and disposal of unserviceable materials within 50 metres lead. | 50 | Sqm. | 56.35 | 2818
2 | Providing and fixing tiled false ceiling of specified materials of size 595x595 mm in true horizontal level, suspended on inter locking metal grid of hot dipped galvanized steel sections ( galvanized @ 120 grams/ sqm, both side inclusive) consisting of main "T" runner with suitably spaced joints to get required length and of size 24x38 mm made from 0.30 mm thick (minimum) sheet, spaced at 1200 mm center to center and cross "T" of size 24x25 mm made of 0.30 mm thick (minimum) sheet, 1200 mm long spaced between main "T" at 600 mm center to center to form a grid of 1200x600 mm and secondary cross "T" of length 600 mm and size 24x25 mm made of 0.30 mm thick (minimum) sheet to be interlocked at middle of the 1200x600 mm panel to form grids of 600x600 mm and wall angle of size 24x24x0.3 mm and laying false ceiling tiles of approved texture in the grid including, required cutting/making, opening for services like diffusers, grills, light fittings, fixtures, smoke detectors etc. Main "T" runners to be suspended from ceiling using GI slotted cleats of size 27 x 37 x 25 x1.6 mm fixed to ceiling with 12.5 mm dia and 50 mm long dash fasteners, 4 mm GI adjustable rods with galvanised butterfly level clips of size 85 x 30 x 0.8 mm spaced at 1200 mm center to center along main T, bottom exposed width of 24 mm of all T-sections shall be pre-painted with polyester paint, all complete for all heights as per specifications, drawings and as directed by Engineer-in-charge.
a) | GI Metal Ceiling Lay in plain Tegular edge Global white color tiles of size 595x595 mm, and 0.5 mm thick with 8 mm drop; made of G I sheet having galvanizing of 100 gms/sqm (both sides inclusive) and electro statically polyester powder coated of thickness 60 microns (minimum), including factory painted after bending. | 72 | Sqm. | 1902.95 | 137012
3 | Providing and fixing glazing in aluminium door, window, ventilator shutters and partitions etc. with EPDM rubber / neoprene gasket etc. complete as per the architectural drawings and the directions of engineer-in-charge. (Cost of aluminium snap beading shall be paid in basic item):
a) | With float glass panes of 4.0 mm thickness (weight not less than 10kg/sqm) | 2 | Sqm | 1176.8 | 2354
4 | Providing and fixing PTMT liquid soap container 109 mm wide, 125 mm high and 112 mm distance from wall of standard shape with bracket of the same materials with snap fittings of approved quality and colour, weighing not less than 105 gms. | 12 | Each | 168.35 | 2020
5 | Providing and fixing IS : 12817 marked stainless steel butt hinges with stainless steel screws etc. complete :
a) | 100X58X1.90 mm | 12 | Each. | 107.1 | 1285
145489
| Modified estimated cost after using correction on DSR 2023 on account of GST @ 0.973 vide circuller issued by CPWD GOI efile No. 9158977 dated 08.08.2024. |  |  |  | 141561
| Add 4.03% C.I. on DSR 2023 Items vide DG/Cost Index/14 dated 27.04.2026 vide DG/Cost Index/14 dated 27.04.2026 |  |  |  | 5705
| Sub Total |  |  |  | 147266
6 | Providing and fixing roller blinds (Vista / Aerolux or equivalent make) with specially designed fabric, inserted in a grooved aluminium profile/ roller tube for proper installation with uniform lifting arrangement all complete as per direction of Engineer-in-Charge. (Remark:- All necessary fitting/ wooden board/ ply wood/ required at site shall be arrange by agency). | 8 | Sqm | 2223.7 | 17790
7 | Providing and Fixing 12 mm thick frameless toughened glass urinal partitions, edges rounded of size 120x50 cm i/c providing UV based dyed polyester sun control film non-reflective type (25 micron thickness) on both side of partition fixing with stainless steel L-clips ( 6 nos.) of suitable size to hold the partitions with steel screws, dash fastners etc. all complete as per direction of Engineer-in-Charge. | 2 | Each | 5038.76 | 10078
8 | Extra for providing intermediate cross section black slot of size 30x15x5mm top of wt. 111 grm./ 60 cm. long section in stead of plain T-Sectin as per direction of Engineer-in-Charge. | 72 | Sqm | 79.36 | 5714
9 | Credit for dismantailed unserviceable Main T-section wall angle/intermidiate/ cross section complete as per direction of Engineer-in-Charge. | 50 | Sqm | -12.8 | -640
10 | Providing 18 mm thick ISI marked block board/ Plywood in partitions/ flooring/ paneling, core of block board construction with frame of 1st class hard wood well matched commercial 3 ply venering with vertical grains as cross bands and face venneers of both faces with necessary nails etc. complete as per direction of Engineer-in-Charge. | 12 | Sqm | 1339.98 | 16080
| Total |  |  |  | 196288
Assistant Engineer (Civil)