## Sheet1
Item List with Specification
S.No. | Item Code | Item Name | Specification | Unit/SKU | NABL | Quantity | Tender No | Contract From | Contract To | Tender Quantity | Order Qty 24_25
1 | 202408016 | Angiographic GuideWire(Amplatz Extra stiff guide wire),Consumable | Amplatz Extra stiff guide wire, long length of 260 cm to 300 cm of 0.035” size. | Each | Yes | 60 | T-567 | 2024-09-30 | 2026-06-27 | 60 | 55
2 | 202408018 | Peripheral Guidewires(0.018 Guide wire),Consumable | Steerable PTA guide wire with floppy tip, scitanium stainless steel alloy core, extrasupport of 0.018” diameter, ≥300 cm long. Tip Non-hydrophilic or Tip Hydrophilic. | Each | Yes | 300 | T-567 | 2024-09-30 | 2026-06-27 | 300 | 132
3 | 202408015 | Angiographic GuideWire(Amplatz Super stiff guide wire),Consumable | Amplatz Super stiff guide wire, long length of 260 cm to 300 cm of 0.035” size. | Each | Yes | 60 | T-567 | 2024-09-30 | 2026-06-27 | 60 | 25
4 | 202408017 | Guide Catheter Extension(Mother and child),Consumable | Mother and child catheter assembly for using smaller guide catheter inside large guide catheter. | Each | Yes | 30 | T-567 | 2024-11-15 | 2026-05-14 | 30 | 0
5 | 202408007 | Femoral Guiding Catheters- Left coronary bypass guide catheter( 6F/7F),Consumable | PTCA Guiding catheter, 90-110 cm long: It should be large lumen (minimum of 0.071” inner lumen in 6F, ≥0.081” in 7F, ≥0.091” in 8F), double braided stainless steel for good torque response and outer layer polymer coated for lubricity and deliverability. It should have atraumatic soft, rounded tip with radio opaque marker band at the tip. | Each | Yes | 60 | T-567 | 2024-09-30 | 2026-06-27 | 60 | 9
6 | 202408008 | Femoral Guiding Catheters-Right coronary bypass guide catheter(6F/7F),Consumable | PTCA Guiding catheter, 90-110 cm long: It should be large lumen (minimum of 0.071” inner lumen in 6F, ≥0.081” in 7F, ≥0.091” in 8F), double braided stainless steel for good torque response and outer layer polymer coated for lubricity and deliverability. It should have atraumatic soft, rounded tip with radio opaque marker band at the tip. | Each | Yes | 60 | T-567 | 2024-09-30 | 2026-06-27 | 60 | 27
7 | 202408006 | PTCA insertion needle accepting(0.035 guide wires),Consumable | PTCA insertion needle accepting 0.035” guide wires. | Each | Yes | 600 | T-567 | 2024-09-30 | 2026-06-27 | 600 | 247
8 | 202408005 | PTCA insertion needle accepting(0.014 guide wires),Consumable | PTCA insertion needle accepting 0.014” guide wires. | Each | Yes | 15000 | T-567 | 2024-09-30 | 2026-06-27 | 15000 | 1425
9 | 202408013 | Angiographic Guidewire('Straight' tip, - Hydrophilic polymer coated Standard length (150-180cm)),Consumable | Angiographic Guidewire, Hydrophilic polymer coated; ‘Straight’tip, Standard length (150-180cm), diameter 0.021” / 0.025" / 0.032” / 0.035” / 0.038” | Each | Yes | 300 | T-567 | 2024-09-30 | 2026-06-27 | 300 | 81
10 | 202408012 | Angiographic Guidewire('J' tip, - Hydrophilic polymer coated),Consumable | Angiographic Guide wire, Hydrophilic polymer coated; 'J' tip, Standard length (150-180cm), diameter 0.021” / 0.025" / 0.032” / 0.035” / 0.038” | Each | Yes | 15000 | T-567 | 2024-09-30 | 2026-06-27 | 15000 | 8989
11 | 202408010 | Angiographic GuideWire (Straight tip),Consumable | Angiographic GuideWire 0.035”, PTFEcoated, ‘Straight’tip, Standard length (150-160 cm) | Each | Yes | 1200 | T-567 | 2024-09-30 | 2026-06-27 | 1200 | 135
12 | 202408011 | Angiographic GuideWire(J tip, exchange length),Consumable | Angiographic Guide Wire, PTFE coated, ‘J’ tip, Exchange length of (250-260 cm). Diameter 0.038”/ 0.035”/ 0.032”/ 0.025”/ 0.021” | Each | Yes | 1200 | T-567 | 2024-11-06 | 2026-05-05 | 1200 | 0
13 | 202408009 | Angiographic GuideWire-(J tip),Consumable | Angiographic Guide Wire 0.035”, PTFE coated, ‘J’ tip, Standard length (150-160 cm) | Each | Yes | 30000 | T-567 | 2024-09-30 | 2026-06-27 | 30000 | 2050
14 | 202408050 | Stents for Coarctation of Aorta(Covered),Consumable | Covered stent for coarctation of Aorta .Length 30-70 mm.Various diameter ofupto≥40 mm. | Each | Yes | 30 | T-568 | 2024-09-30 | 2026-06-27 | 30 | 5
15 | 202408039 | Valvuloplasty(balloon), Consumable | Ultra-high pressure valvuloplasty balloon dilation catheter with multiple markers. | Each | Yes | 60 | T-568 | 2024-09-30 | 2026-06-27 | 60 | 0
16 | 202408038 | Balloon Aortic(valvuloplasty), Consumable | Percutaneous valvuloplasty balloon catheter for adult use, of different sizes available upto 30 mm and length upto 60 mm, with higher RBP (3-6 atm). | Each | Yes | 60 | T-568 | 2024-09-30 | 2026-06-27 | 60 | 0
17 | 202408037 | aortic valvuloplasty balloon(catheters set), Consumable | Percutaneous aortic valvuloplasty balloon catheters of different sizes; available in sets containing balloon catheter, dilator, guide wire, caliper with technology for stable position of balloon across aortic valve during dilatation. | Each | Yes | 60 | T-568 | 2024-09-30 | 2026-06-27 | 60 | 5
18 | 202408036 | Pulmonary valvuloplasty balloon(catheters set), Consumable | Percutaneous pulmonary valvuloplasty balloon catheters of different sizes; available in sets containing balloon catheter, dilator, guide wire, caliper with technology for stable position of balloon across pulmonary valve during dilatation. | Each | Yes | 60 | T-568 | 2024-09-30 | 2026-06-27 | 60 | 12
19 | 202408064 | Peripheral stent graft(Self-expandable),Consumable | Self-expandable peripheral stent graft of all diameters and varying lengths | Each | Yes | 12 | T-568 | 2024-09-30 | 2026-06-27 | 12 | 22
20 | 202408063 | Peripheral stent graft(Balloon expandable with PTFE),Consumable | Balloon expandable stent graft with PTFE expandable upto 24 mm | Each | Yes | 12 | T-568 | 2024-09-30 | 2026-06-27 | 12 | 11
21 | 202408059 | Self-expanding peripheral stents(Vascular mimetic stents),Consumable | Vascular mimetic stents for distal SFA, popliteal and across joints, 0.018” compatible, nitinol interwoven design, of 4-7 mm diameter and lengths upto 200 mm | Each | Yes | 12 | T-568 | 2024-10-28 | 2026-04-27 | 12 | 30
22 | 202408029 | Peripheral balloons(0.035 guide wire),Consumable | Peripheral long balloon, semi compliant, various diameters of 4 to 24 mm. Length: 20 to ≥100 mm. OTW over 0.035” guide wire. | Each | Yes | 300 | T-568 | 2024-09-30 | 2026-06-27 | 300 | 102
23 | 202408065 | Peripheral stent graft(Covered stents),Consumable | Self-expanding covered stents of diameters 6-14mm and length 20-70 mm. | Each | Yes | 12 | T-568 | 2024-09-30 | 2026-06-27 | 12 | 28
24 | 202408056 | Self-expanding peripheral stents(0.035 guidewire),Consumable | Over the wire, 0.035” guidewire compatible, nitinol peripheral stent of diameter 5-14 mm of varying lengths | Each | Yes | 30 | T-568 | 2024-09-30 | 2026-06-27 | 30 | 68
25 | 202408062 | Peripheral stent graft(Balloon expandable),Consumable | Balloon expandable peripheral stent graft of all diameters and varying lengths, compatible with 6F/7F/8F | Each | Yes | 12 | T-568 | 2024-09-30 | 2026-06-27 | 12 | 10
26 | 202408032 | Peripheral Cutting balloons,Consumable | Peripheral cutting balloon with blades at the surface of the non-compliant balloon, 5.0 to 8.0 mm diameter length up to 20 mm. OTW over 0.018” guide wire. Working length: 50 cm, 90 cm, 135 cm | Each | Yes | 60 | T-568 | 2024-09-30 | 2026-06-27 | 60 | 0
27 | 202408027 | Drug Eluting coronary balloons(Paclitaxel),Consumable | Coronary Paclitaxel eluting balloon dilation catheter, 0.014” wire compatible, rapid exchange. Diameter (mm) 2.0, 2.5, 2.75, 3.0, 3.5, 4.0. Length (mm) 12/15 mm to ≥40 mm in various lengths | Each | Yes | 300 | T-568 | 2024-09-30 | 2026-06-27 | 300 | 12
28 | 202408053 | Peripheral Renal Balloon mounted stent(0.018 Guidewire),Consumable | Monorail 0.018” guidewire compatible balloon mounted renal stent of various diameter and varying length. | Each | Yes | 30 | T-568 | 2024-09-30 | 2026-06-27 | 30 | 41
29 | 202408026 | Cutting Balloon(Catheter),Consumable | PTCA cutting balloon with blades or such new cutting device at the surface of the balloon, blades/cutting devices arranged with hinges in every 5 mm of balloon for better trackability. Diameter 2.0mm4.00 mm length 6-15 mm | Each | Yes | 300 | T-568 | 2024-09-30 | 2026-06-27 | 300 | 35
30 | 202408052 | Peripheral Carotid stents self-expandable(Closed Cell),Consumable | Self-expanding Nitinol carotid stent, monorail, closed cell design with flared ends-tapered, 6F sheath compatible, various length and diameters | Each | Yes | 12 | T-568 | 2024-09-30 | 2026-06-27 | 12 | 44
31 | 202408060 | Self-expanding peripheral stents,Consumable | Over the wire, 0.035” wire compatible, self-expandable stent of braided construction, with higher flexibility and improved compression resistance, of diameter 12-20 or more than 20 mm mm variable lengths. | Each | Yes | 12 | T-568 | 2024-09-30 | 2026-06-27 | 12 | 0
32 | 202408024 | PTCA Balloon catheter(Post-dilatation High pressure NC balloon (RBP 20-22 atm)),Consumable | High pressure non-compliant balloon with 20-22 atm RBP, Hydrophilic coating of the distal monorail part, 5F Guiding compatible, smooth, rounded distal tip and no edge over-dilatation at higher pressure. Available Diameter(mm): 2, 2.25, 2.5, 2.75, 3.0, 3.25, 3.5, 3.75, 4, 4.5, 5.0. Length(mm): minimum 6/8 mm to ≤ 30 mm. | Each | Yes | 6000 | T-568 | 2024-09-30 | 2026-06-27 | 6000 | 1225
33 | 202408054 | Balloon expandable stainless-steel peripheral stents(0.035 wire compatible),Consumable | Peripheralballoon expandable stainlesssteel stent of diameter 5 to 10 mm and length 20 to 60 mm, 0.035” wire compatible, Over the wire. | Each | Yes | 30 | T-568 | 2024-09-30 | 2026-06-27 | 30 | 43
34 | 202408055 | Balloon expandable stainless-steel peripheral stents(0.018 wire compatible),Consumable | Peripheral balloon expandable stainlesssteel stent of diameter 5 to10 mm and length 20 to 60 mm, 0.018” wire compatible, OTW. | Each | Yes | 30 | T-568 | 2024-09-30 | 2026-06-27 | 30 | 24
35 | 202408057 | Self-expanding peripheral stents(12-20 mm or more than 20 mm),Consumable | Over the wire, 0.035” guidewire compatible, nitinol peripheral stent of diameter 12-20 mm or more than 20 mm of varying lengths. | Each | Yes | 30 | T-568 | 2024-09-30 | 2026-06-27 | 30 | 0
36 | 202408033 | Peripheral drug (Paclitaxel)(eluting balloon ),Consumable | Paclitaxel eluting peripheral drug eluting balloon catheter (Ballon should be compatible with guide wire 0.014) | Each | Yes | 300 | T-568 | 2024-09-30 | 2026-06-27 | 300 | 0
37 | 202408058 | Self-expanding peripheral stents(0.018 guidewire compatible),Consumable | Over the wire, 0.018” guidewire compatible, Low entry profile, nitinol peripheral stents of all sizes and lengths | Each | Yes | 30 | T-568 | 2024-09-30 | 2026-06-27 | 30 | 27
38 | 202408030 | Peripheral balloons(0.018 guide wire),Consumable | Peripheral long balloon, semi compliant, various diameters of 4mm to ≥8 mm. Length: 20 to ≥100 mm. OTW over 0.018” guide wire. | Each | Yes | 300 | T-568 | 2024-09-30 | 2026-06-27 | 300 | 24
39 | 202408046 | Everolimus stents(biostable polymer),Consumable | Everolimus coated drug eluting coronary stent with biostable polymer. Cobalt chromium platform/Platinum chromium platform, Open cell design, strut thickness ≥ 80 µm, entry profile 0.017” or less with lowest shaft profile, 5F guide compatible, length 8mm to 48mm and diameter 2.25mm to 4mm | Each | Yes | 600 | T-568 | 2024-09-30 | 2026-06-27 | 600 | 175
40 | 202408047 | Everolimus stents(Platinum chromium Platform),Consumable | Everolimus coated drug eluting coronary stent, bioabsorbable polymer with abluminal coating, Platinum chromium platform with variable strut thickness of ≥ 70 µm depending on stent diameter for better radial strength, with good post dilatation expansion limit, 5F guide compatible with dual layer balloon design for better strut apposition. Diameter available from 2.25 mm to ≥4.5 mm in different lengths. | Each | Yes | 600 | T-568 | 2024-11-06 | 2026-05-05 | 600 | 0
41 | 202408031 | Peripheral balloons(0.014 guide wire),Consumable | Peripheral balloon, semi compliant, various diameters of 4mm to 8mm. Length: 20 to 40 mm. Monorail, compatible over 0.014” guide wire | Each | Yes | 300 | T-568 | 2024-09-30 | 2026-06-27 | 300 | 42
42 | 202408034 | Peripheral drug((Sirolimus) eluting balloon ),Consumable | Sirolimus eluting peripheral drug eluting balloon catheter | Each | Yes | 300 | T-568 | 2024-09-30 | 2026-06-27 | 300 | 14
43 | 202408028 | Drug Eluting coronary balloons(Sirolimus),Consumable | Coronary Sirolimus eluting balloon dilation catheter, 0.014” wire compatible, rapid exchange. Diameter (mm) 2.0, 2.5, 2.75, 3.0, 3.5, 4.0. Length (mm) 12/15 mm to ≥40 mm in various lengths. | Each | Yes | 300 | T-568 | 2024-09-30 | 2026-06-27 | 300 | 30
44 | 202408051 | Peripheral Carotid stents self(expandable),Consumable | Self-expanding, Nitinol carotid stent, monorail type, tapered end, 0.014” guide wire compatible, various length and diameter | Each | Yes | 60 | T-568 | 2024-09-30 | 2026-06-27 | 60 | 4
45 | 202408021 | PTCA Balloon Catheter(Predilataion SC balloon: Low entry profile),Consumable | PTCA pre-dilatation semi-compliant balloon, lowest tip entry profile of ≤0.016”, crossing profile of ≤0.021”, or ≤0.017”, crossing profile of ≤0.026” Zero fold or minimum fold with low profile and marker for better visibility, stepwise transition stiffening for more pushability for difficult to cross lesions. Radio-opaque marker (single) at the center of the balloon in small diameter balloons. Diameter (mm): 1.2/1.25, 1.5, 2.0. Length: minimum 6-8 mm to 12-15 mm. | Each | Yes | 6000 | T-568 | 2024-09-30 | 2026-06-27 | 6000 | 120
46 | 202408048 | Zotarolimus(stents),Consumable | Zotarolimus coated drug eluting coronary stent with biostable polymer. Cobalt-chromium platform, Small strut thickness, entry profile 0.017” or less with lowest shaft profile, 5F guide compatible, with diameter available from 2.25 mm to 4.0 mm and length available up to < 48 mm. | Each | Yes | 600 | T-568 | 2024-09-30 | 2026-06-27 | 600 | 44
47 | 202408020 | PTCA Balloon Catheter(Predilataion semi compliant balloon: Ultralow entry profile),Consumable | PTCA Pre-dilatation semi-compliant balloon, monorail/rapid exchange Stainless steel Hypotube shaft design, Ultra-low entry profile (≤0.016” inch) with 5F guides catheter compatible, Hydrophilic coating of the distal monorail part. Radio-opaque marker for visibility. Diameters (mm): 1.0, 1.2/1.25, 1.5, 2.0. Length: ≤10 mm to ≥20 mm. | Each | Yes | 15000 | T-568 | 2024-09-30 | 2026-06-27 | 15000 | 1425
48 | 202408019 | PTCA Balloon Catheter(Predilataion Semi compliant balloon),Consumable | PTCA Pre-dilatation, monorail/rapid exchange balloon (semi compliant). Stainless steel Hypotube shaft design, low entry profile (≤0.016”) and 5F guide catheter compatibility. Radio-opaque markers at both ends. Diameters (mm): 1.0, 1.25, 1.5, 2.0, 2.5, 3, 3.5, ≥4.0. Length: ≤10 mm to ≥30 mm. | Each | Yes | 6000 | T-568 | 2024-09-30 | 2026-06-27 | 6000 | 1209
49 | 202408025 | Scoring balloon(Catheter),Consumable | Scoring balloon catheter with flexible Nitinol Scoring element in a helical fashion for circumferential scoring with three rectangular spiral struts on a semicompliant balloon for coronary applications.Diameter (mm): 2.0, 2.5, 3.0, 3.5. Length (mm): 10, 15, 20 | Each | Yes | 150 | T-568 | 2024-09-30 | 2026-06-27 | 150 | 91
50 | 202408022 | PTCA Balloon catheter(Post-dilatation High pressure NC balloon (RBP Less than or equal to16 atm)),Consumable | High pressure non-compliant balloon with ≤16 atm RBP, smooth, rounded distal tip and no edge over-dilatation at higher pressure; with least balloon overhang at the edges. Available Diameter(mm): 2.5, 3.0, 3.5, ≥4. Length(mm): ≤10 to ≥30. | Each | Yes | 3000 | T-568 | 2024-09-30 | 2026-06-27 | 3000 | 0
51 | 202408023 | PTCA Balloon catheter(Post-dilatation High pressure NC balloon (RBP 18-20 atm)),Consumable | High pressure non-compliant balloon with low (<0.018”) lesion entry profile and 18-20 atm RBP, Hydrophilic (distal tip to guidewire exit port) and Hydrophobic (guidewire lumen) coating, 5F Guiding catheter compatible,smooth, rounded distal tip and no edge over-dilatation at higher pressure; with least balloon overhang at the edges. Available Diameter(mm): 1.75, 2.0, 2.5, 2.75, 3.0, 3.5, ≥4. Length(mm): 6-8mm to ≤ 20 . | Each | Yes | 6000 | T-568 | 2024-09-30 | 2026-06-27 | 6000 | 202
52 | 202408045 | SIROLIMUS ELUTING CORONARY STENT(Ultra thin Strut thickness),Consumable | Sirolimus coated drug eluting coronary stent, Cobalt-chromium platform with strut thickness of ≤65 µm in all diameters, 5F guide catheter compatible with diameter available from 2.0 mm to 4.5 mm and length available up to ≥48 mm in all diameters | Each | Yes | 600 | T-568 | 2024-09-30 | 2026-06-27 | 600 | 0
53 | 202408043 | SIROLIMUS ELUTING CORONARY STENT(open cell design with ultra thin stent thickness),Consumable | Sirolimus coated drug eluting coronary stent, with cobalt chromium platform, open cell design, ≤60µm stent thickness, entry profile 0.017” or less with lowest shaft profile, 5F guide compatible Sizes: diameter of 2- 4.5 mm and length of 8- 48 mm. | Each | Yes | 2400 | T-568 | 2024-09-30 | 2026-06-27 | 2400 | 224
54 | 202408041 | SIROLIMUS ELUTING CORONARY STENT(stainless steel),Consumable | Sirolimus coated drug eluting coronary stent,stainless steel platform with≤90 µm Strut thickness, entry profile 0.017” or less with lowest shaft profile, 5F guide compatible different length and diameter | Each | Yes | 1200 | T-568 | 2024-09-30 | 2026-06-27 | 1200 | 361
55 | 202408044 | SIROLIMUS ELUTING CORONARY STENT(Polymer free),Consumable | Sirolimus coated drug eluting coronary stent with abluminal coating, no polymer (polymer free stent), ≤ 70 µm strut thickness, hybrid design for side branch access, with lowest shaft profile, 5F guide compatible, Sizes: diameter of 2 to 4.0 mm and length of 8 to 48 mm. | Each | Yes | 600 | T-568 | 2024-09-30 | 2026-06-27 | 600 | 202
56 | 202408042 | SIROLIMUS ELUTING CORONARY STENT(biodegradable polymer with abluminal coating),Consumable | Sirolimus coated drug eluting coronary stent, Cobalt-chromium platform with biodegradable polymer, abluminal coating,≤80 µm Strut thickness, entry profile 0.016” or less with lowest shaft profile, 5F guide compatible.Sizes: diameter of 2 to 4.0 mm and length of 8 to 48 mm. | Each | Yes | 1200 | T-568 | 2024-09-30 | 2026-06-27 | 1200 | 3903
57 | 202408035 | PTMC Balloon with accessories(without vent tube),Consumable | PTMC double lumen balloon with no hole on the balloon wall,no vent tube, different sizes, with all accessories. | Each | Yes | 120 | T-568 | 2024-09-30 | 2026-06-27 | 120 | 44
58 | 202408040 | Sizing balloon for ASD(Circular shape),Consumable | Sizing balloon for ASD device closure: Circular shape | Each | Yes | 30 | T-568 | 2024-09-30 | 2026-06-27 | 30 | 0
59 | 202408105 | Embolization Particles(300-1000 micro meter diameter), Consumable | Sterile PVA particle for intravascular embolization, 300-1000 µm diameter. | Each | Yes | 12 | T-569 | 2024-09-30 | 2026-06-27 | 12 | 10
60 | 202408082 | Femoral Coronary Angiography diagnostic catheters(Greater than or equal to 100cm),Consumable | Coronary Angiography diagnostic catheters ≥100cm for femoral approach and various curves (wherever applicable) of 3.0,3.5,4.0, 5.0 F a) Judkins left 4F/5F/6F b) Judkins Right 4F/5F/6F c) Amplatz Left (AL 0.75/ALI/ALII/ALIII) 4F/5F/6F d) Amplatz Right (ARI/ARII) 4F/5F/6F e) L.I.M.A.Catheter 4F/5F/6F f) R.I.M.A Catheter 4F/5F/6F g) Multipurpose A I,II 4F/5F/6F h) Multipurpose BI,II4F/5F/6F i) 3DRC (Williams catheter, 5.2 F) | Each | Yes | 7080 | T-569 | 2024-09-30 | 2026-06-27 | 7080 | 1430
61 | 202408103 | Embolization Coils-(0.035 inch diameter),Consumable | Embolization coils of 0.035” diameter, different lengths | Each | Yes | 120 | T-569 | 2024-09-30 | 2026-06-27 | 120 | 24
62 | 202408107 | Coronary Filter/Protection Devices(Basket Type),Consumable | Distal Protection Device 0.014" basket Type. | Each | Yes | 30 | T-569 | 2024-09-30 | 2026-06-27 | 30 | 0
63 | 202408104 | Embolization Coils- 0.018 inch diameter(delivery system),Consumable | Microcoil (0.018” diameter) delivery system a) Coil delivery micro catheter b) Coil pusher | Each | Yes | 120 | T-569 | 2024-09-30 | 2026-06-27 | 120 | 18
64 | 202408102 | Embolization Coils-(0.018 inch diameter),Consumable | Embolization coils of 0.018” diameter, different lengths | Each | Yes | 120 | T-569 | 2024-09-30 | 2026-06-27 | 120 | 33
65 | 202408083 | Femoral Coronary Angiography diagnostic catheters(Greater than or equal to 125cm),Consumable | Femoral Coronary Angiography diagnostic catheters Coronary Angiography diagnostic catheters ≥125cm long for femoral approach and various curves (wherever applicable) of 3.0, 3.5, 4.0, 5.0 F a) Judkins left 4F/5F/6F b) Judkins Right 4F/5F/6F c) Amplatz Left (AL0.75/ ALI/ ALII/ ALIII) 4F /5F /6F d) Amplatz Right (ARI/ARII) 4F/ 5F/ 6F e) Multipurpose(A 0.75,I,II)4F /5F /6F | Each | Yes | 360 | T-569 | 2024-09-30 | 2026-06-27 | 360 | 20
66 | 202408108 | Coronary Filter/Protection Devices(Umbrela Type),Consumable | Distal Protection Device .014" wire Umbrella Type coronary Filter. | Each | Yes | 30 | T-569 | 2024-09-30 | 2026-06-27 | 30 | 0
67 | 202408098 | Femoral Guiding Catheters- Multipurpose (AI, AII),(Size 5F/6F/7F/8F.),Consumable | PTCA Guiding catheter, 90-110 cm long: It should be large lumen (minimum of 0.071” inner lumen in 6F, ≥0.081” in 7F, ≥0.091” in 8F), double braided stainless steel for good torque response and outer layer polymer coated for lubricity and deliverability. It should have atraumatic soft, rounded tip with radio opaque marker band at the tip | Each | Yes | 60 | T-569 | 2024-09-30 | 2026-06-27 | 60 | 43
68 | 202408088 | Femoral Guiding Catheters- Judkins right without side holes (Curves 3, 3.5, 4, 5 cm),(Size 5F/6F/7F/8F.),Consumable | PTCA Guiding catheter, 90-110 cm long: It should be large lumen (minimum of 0.071” inner lumen in 6F, ≥0.081” in 7F, ≥0.091” in 8F), double braided stainless steel for good torque response and outer layer polymer coated for lubricity and deliverability. It should have atraumatic soft, rounded tip with radio opaque marker band at the tip | Each | Yes | 6000 | T-569 | 2024-09-30 | 2026-06-27 | 6000 | 1277
69 | 202408099 | Femoral Guiding Catheters- IMA guiding catheter,(Size 5F/6F/7F.),Consumable | PTCA Guiding catheter, 90-110 cm long: It should be large lumen (minimum of 0.071” inner lumen in 6F, ≥0.081” in 7F, ≥0.091” in 8F), double braided stainless steel for good torque response and outer layer polymer coated for lubricity and deliverability. It should have atraumatic soft, rounded tip with radio opaque marker band at the tip. | Each | Yes | 60 | T-569 | 2024-09-30 | 2026-06-27 | 60 | 14
70 | 202408084 | Radial diagnostic angiography catheter-(Tiger curve 4.0/ 4.5),Consumable | Radial diagnostic angiography catheter, single catheter for both left and right coronary angiography, Tiger curve 4.0/ 4.5, double braided middle layer for good torque response, polymer coated for lubricity and deliverability, having atraumatic tip with end and side hole, large lumen. 100-110 cm long, 5.0F. | Each | Yes | 24000 | T-569 | 2024-11-15 | 2026-05-14 | 24000 | 0
71 | 202408109 | Snare/Retrieval System(Goose Neck),Consumable | Amplatz goose neck snare kit a) Small size. b) Large size. | Each | Yes | 60 | T-569 | 2024-09-30 | 2026-06-27 | 60 | 14
72 | 202408097 | Femoral Guiding Catheters-Hockey Stick guiding catheter,(6F/7F),Consumable | PTCA Guiding catheter, 90-110 cm long: It should be large lumen (minimum of 0.071” inner lumen in 6F, ≥0.081” in 7F, ≥0.091” in 8F), double braided stainless steel for good torque response and outer layer polymer coated for lubricity and deliverability. It should have atraumatic soft, rounded tip with radio opaque marker band at the tip. | Each | Yes | 120 | T-569 | 2024-09-30 | 2026-06-27 | 120 | 17
73 | 202408094 | Femoral Guiding Catheters- Extra back-up (EBU) left(5F/6F/7F/8F),Consumable | PTCA Guiding catheter, 90-110 cm long: It should be large lumen (minimum of 0.071” inner lumen in 6F, ≥0.081” in 7F, ≥0.091” in 8F), double braided stainless steel for good torque response and outer layer polymer coated for lubricity and deliverability. It should have atraumatic soft, rounded tip with radio opaque marker band at the tip. | Each | Yes | 9000 | T-569 | 2024-09-30 | 2026-06-27 | 9000 | 1126
74 | 202408085 | Radial diagnostic angiography catheter-(Multipurpose A like Curve),Consumable | Radial diagnostic angiography catheter, single catheter for both left and right coronary angiography, Multipurpose A like curve with primary curve of 130±5 degrees, double braided middle layer for good torque response, polymer coated for lubricity and deliverability, having atraumatic tip, large lumen. 100-110 cm long, 5F. | Each | Yes | 300 | T-569 | 2024-11-15 | 2026-05-14 | 300 | 0
75 | 202408092 | Femoral Guiding Catheters-Amplatz Right (Curves AR1,AR 1.2,AR2),(5F/6 F/7F/8F),Consumable | PTCA Guiding catheter, 90-110 cm long: It should be large lumen (minimum of 0.071” inner lumen in 6F, ≥0.081” in 7F, ≥0.091” in 8F), double braided stainless steel for good torque response and outer layer polymer coated for lubricity and deliverability. It should have atraumatic soft, rounded tip with radio opaque marker band at the tip. | Each | Yes | 300 | T-569 | 2024-09-30 | 2026-06-27 | 300 | 50
76 | 202408106 | Coronary Filter/Protection Devices(3-7mm diameter),Consumable | Myocardial Embolic Protection device for SVG. 3-7mm diameter | Each | Yes | 30 | T-569 | 2024-09-30 | 2026-06-27 | 30 | 6
77 | 202408090 | Femoral Guiding Catheters-Amplatz Left (Curves AL0.75, AL1, AL1.5, AL2, AL3),(5F/6F/7F/8F.),Consumable | PTCA Guiding catheter, 90-110 cm long: It should be large lumen (minimum of 0.071” inner lumen in 6F, ≥0.081” in 7F, ≥0.091” in 8F), double braided stainless steel for good torque response and outer layer polymer coated for lubricity and deliverability. It should have atraumatic soft, rounded tip with radio opaque marker band at the tip. | Each | Yes | 600 | T-569 | 2024-09-30 | 2026-06-27 | 600 | 84
78 | 202408101 | Thrombosuction catheters(kink resistance),Consumable | Coronary Thrombus Extraction catheter with full length braided shaft with hydrophilic coating with embedded wire for enhanced deliverability and kink resistance – size 6F | Each | Yes | 300 | T-569 | 2024-11-15 | 2026-05-14 | 300 | 0
79 | 202408095 | Femoral Guiding Catheters-Extra back-up (EBU) right,(5F/6F/7F/8F),Consumable | PTCA Guiding catheter, 90-110 cm long: It should be large lumen (minimum of 0.071” inner lumen in 6F, ≥0.081” in 7F, ≥0.091” in 8F), double braided stainless steel for good torque response and outer layer polymer coated for lubricity and deliverability. It should have atraumatic soft, rounded tip with radio opaque marker band at the tip | Each | Yes | 600 | T-569 | 2024-09-30 | 2026-06-27 | 600 | 5
80 | 202408093 | Femoral Guiding Catheters-Short Amplatz Right (Curves 1.0, 2.0);(5F/6F/7F/8F),Consumable | PTCA Guiding catheter, 90-110 cm long: It should be large lumen (minimum of 0.071” inner lumen in 6F, ≥0.081” in 7F, ≥0.091” in 8F), double braided stainless steel for good torque response and outer layer polymer coated for lubricity and deliverability. It should have atraumatic soft, rounded tip with radio opaque marker band at the tip. | Each | Yes | 300 | T-569 | 2024-09-30 | 2026-06-27 | 300 | 45
81 | 202408086 | Femoral Guiding Catheters - Judkins left without side holes (Curves 3, 3.5, 4, 5 cm),(Size 5F/6F/7F/8F),Consumable | PTCA Guiding catheter, 90-110 cm long: It should be large lumen (minimum of 0.071” inner lumen in 6F, ≥0.081” in 7F, ≥0.091” in 8F), double braided stainless steel for good torque response and outer layer polymer coated for lubricity and deliverability. It should have atraumatic soft, rounded tip with radio opaque marker band at the tip | Each | Yes | 3000 | T-569 | 2024-09-30 | 2026-06-27 | 3000 | 1297
82 | 202408087 | Femoral Guiding Catheters- Judkins left with side holes (Curves 3, 3.5, 4, 5 cm),(Size 5F/6F/7F/8F.),Consumable | PTCA Guiding catheter, 90-110 cm long: It should be large lumen (minimum of 0.071” inner lumen in 6F, ≥0.081” in 7F, ≥0.091” in 8F), double braided stainless steel for good torque response and outer layer polymer coated for lubricity and deliverability. It should have atraumatic soft, rounded tip with radio opaque marker band at the tip. | Each | Yes | 120 | T-569 | 2024-09-30 | 2026-06-27 | 120 | 23
83 | 202408100 | Radial coronary angioplasty(guiding catheters),Consumable | Radial coronary angioplasty guiding catheters, single catheter for cannulation of both the coronary arteries. Available in 5, and 6 F, 100 cm long and available in different curve length of 3.5 to 4 cm and with the option of having side holes. | Each | Yes | 300 | T-569 | 2024-09-30 | 2026-06-27 | 300 | 79
84 | 202408089 | Femoral Guiding Catheters-Judkins Right with side holes (Curves 3, 3.5, 4, 5 cm),(Size 5F/6F/7F/8F.),Consumable | PTCA Guiding catheter, 90-110 cm long: It should be large lumen (minimum of 0.071” inner lumen in 6F, ≥0.081” in 7F, ≥0.091” in 8F), double braided stainless steel for good torque response and outer layer polymer coated for lubricity and deliverability. It should have atraumatic soft, rounded tip with radio opaque marker band at the tip. | Each | Yes | 300 | T-569 | 2024-09-30 | 2026-06-27 | 300 | 53
85 | 202408096 | Femoral Guiding Catheters- 3D right guiding catheter,(6F/7F/8F),Consumable | PTCA Guiding catheter, 90-110 cm long: It should be large lumen (minimum of 0.071” inner lumen in 6F, ≥0.081” in 7F, ≥0.091” in 8F), double braided stainless steel for good torque response and outer layer polymer coated for lubricity and deliverability. It should have atraumatic soft, rounded tip with radio opaque marker band at the tip. | Each | Yes | 1200 | T-569 | 2024-09-30 | 2026-06-27 | 1200 | 16
86 | 202408112 | Cardiac Catheterization Catheters(Marker Pigtail catheter),Consumable | Pigtail Catheter, 6-12 side holes, high flow rate for adult use. Marker pigtail (with radio opaque markers): 6, 7 F. | Each | Yes | 600 | T-569 | 2024-09-30 | 2026-06-27 | 600 | 45
87 | 202408091 | Femoral Guiding Catheters-Short Amplatz Left (Curves 0.75, 1.0, 1.5, 2.0, 2.5, 3, 4);(5F/6F/7F/8F.),Consumable | PTCA Guiding catheter, 90-110 cm long: It should be large lumen (minimum of 0.071” inner lumen in 6F, ≥0.081” in 7F, ≥0.091” in 8F), double braided stainless steel for good torque response and outer layer polymer coated for lubricity and deliverability. It should have atraumatic soft, rounded tip with radio opaque marker band at the tip. | Each | Yes | 300 | T-569 | 2024-09-30 | 2026-06-27 | 300 | 0
88 | 202408067 | Radial(drape),Consumable | Sterile, disposable catheterization drape for covering patients during radial angiography. Size 120-140×180-200 cm, with single 10-12 cm adhesive fenestration at the site of right radial artery puncture (in the right upper corner, one foot away from the right and the upper border of the drape), having absorbent as well as laminated reinforcement. | Each | Yes | 18000 | T-569 | 2024-09-30 | 2026-06-27 | 18000 | 7425
89 | 202408066 | Femoral(drape),Consumable | Sterile, disposable catheterization drape for covering patients duringangiography/catheterization procedures.Size 100-120×180-200 cm, with two 10-12 cm adhesive fenestrations at the site of femoral artery puncture (in the junction of upper 1/3rd and lower 2/3rd), having absorbent as well as laminated reinforcement | Each | Yes | 4800 | T-569 | 2024-09-30 | 2026-06-27 | 4800 | 5900
90 | 202408078 | Three way(Stop cock),Consumable | Three way stop cock with one male and two female ports and freely rotating adapter for coronary Angiography. Pressure rating 250 - 500 PSI | Each | Yes | 30000 | T-569 | 2024-11-11 | 2026-05-10 | 30000 | 800
91 | 202408073 | Y-Connector Hemostatic valve(Type- push and release),Consumable | Tuohy borstadapter with dual valve, spring type push and release. It should have bleed back control valve and without formation of micro/macro air bubbles inside it during the procedure. | Each | Yes | 15000 | T-569 | 2024-11-11 | 2026-05-10 | 15000 | 2300
92 | 202408074 | Y-Connector Hemostatic valve(Type- Rotatory mechanism),Consumable | Tuohy borstadapter with dual valve, rotatory mechanism. It should have bleed back control valve and without formation of micro/macro air bubbles inside it during the procedure. | Each | Yes | 1200 | T-569 | 2024-11-11 | 2026-05-10 | 1200 | 0
93 | 202408076 | Femoral Puncture Needle(18G),Consumable | Sterile puncture needle of 18 Gauge, 7 cm long, permitting insertion of 0.035”/0.038” guide wire | Each | Yes | 18000 | T-569 | 2024-11-11 | 2026-05-10 | 18000 | 0
94 | 202408071 | Manifold(three port),Consumable | Manifold –three ports with knobs to turn “Right” when open. Pressure rating 250 - 500 PSI | Each | Yes | 18000 | T-569 | 2024-11-11 | 2026-05-10 | 18000 | 0
95 | 202408113 | PDA(devices ),Consumable | PDA closure device, Diameter of all sizes, device only. | Each | Yes | 60 | T-569 | 2024-09-30 | 2026-06-27 | 60 | 0
96 | 202408117 | VSD devices(double disk),Consumable | VSD closure device- double disk, selfexpandable, all sizes | Each | Yes | 30 | T-569 | 2024-09-30 | 2026-06-27 | 30 | 0
97 | 202408115 | PDA devices((self-expanding nitinol)),Consumable | PDA closure self-expanding nitinol device of large size upto 24 mm | Each | Yes | 30 | T-569 | 2024-09-30 | 2026-06-27 | 30 | 0
98 | 202408118 | VSD devices with Delivery system(Peri-membranous),Consumable | Peri-membranous VSD closure device, device with all the accessories like delivery sheath, loader, deploying cable etc. | Each | Yes | 30 | T-569 | 2024-09-30 | 2026-06-27 | 30 | 0
99 | 202408114 | PDA devices(with Delivery system),Consumable | PDA closure device, Diameter of all sizes, device with all accessories for deployment | Each | Yes | 60 | T-569 | 2024-09-30 | 2026-06-27 | 60 | 4
100 | 202408116 | VSD(devices(Peri-membranous )), Consumable | Peri-membranous VSD closure device, device only. | Each | Yes | 30 | T-569 | 2024-09-30 | 2026-06-27 | 30 | 0
101 | 202408111 | ASD/VSD/Device(Delivery System),Consumable | ASD/VSD/PDA delivery system kit containing i)Delivery sheath-Flex kink resistant with back bleed prevention hemostatic valve and side port (6/7/8/9/10/11/12/13/14F) ii)Dilator, iii)Delivery cable, iv)Loader. | Each | Yes | 180 | T-569 | 2024-09-30 | 2026-06-27 | 180 | 5
Note:-1- Firm must replace all types of Stent and ballons free of cost before 06 months of expiry 2- CE/USFDA is mandatory

## Itemlist1
Revised Item List with Specification Tender Ref. No. T-882/MPPHSCL/Various Consumables for Cardiology/RC/2026, Dt. 01-04-2026
S.No. | Item Code | Item Name | Specification | Unit/SKU | NABL | Quantity
1 | 202408016 | Angiographic GuideWire(Amplatz Extra stiff guide wire),Consumable | Amplatz Extra stiff guide wire, long length of 260 cm to 300 cm of 0.035” size. | Each | Yes | 60
2 | 202408018 | Peripheral Guidewires(0.018 Guide wire),Consumable | Steerable PTA guide wire with floppy tip, scitanium stainless steel alloy core, extrasupport of 0.018” diameter, ≥300 cm long. Tip Non-hydrophilic or Tip Hydrophilic. | Each | Yes | 300
3 | 202408015 | Angiographic GuideWire(Amplatz Super stiff guide wire),Consumable | Amplatz Super stiff guide wire, long length of 260 cm to 300 cm of 0.035” size. | Each | Yes | 60
4 | 202408017 | Guide Catheter Extension(Mother and child),Consumable | Mother and child catheter assembly for using smaller guide catheter inside large guide catheter. | Each | Yes | 30
5 | 202408007 | Femoral Guiding Catheters- Left coronary bypass guide catheter( 6F/7F),Consumable | PTCA Guiding catheter, 90-110 cm long: It should be large lumen (minimum of 0.071” inner lumen in 6F, ≥0.081” in 7F, ≥0.091” in 8F), double braided stainless steel for good torque response and outer layer polymer coated for lubricity and deliverability. It should have atraumatic soft, rounded tip with radio opaque marker band at the tip. | Each | Yes | 60
6 | 202408008 | Femoral Guiding Catheters-Right coronary bypass guide catheter(6F/7F),Consumable | PTCA Guiding catheter, 90-110 cm long: It should be large lumen (minimum of 0.071” inner lumen in 6F, ≥0.081” in 7F, ≥0.091” in 8F), double braided stainless steel for good torque response and outer layer polymer coated for lubricity and deliverability. It should have atraumatic soft, rounded tip with radio opaque marker band at the tip. | Each | Yes | 60
7 | 202408006 | PTCA insertion needle accepting(0.035 guide wires),Consumable | PTCA insertion needle accepting 0.035” guide wires. | Each | Yes | 600
8 | 202408005 | PTCA insertion needle accepting(0.014 guide wires),Consumable | PTCA insertion needle accepting 0.014” guide wires. | Each | Yes | 15000
9 | 202408013 | Angiographic Guidewire('Straight' tip, - Hydrophilic polymer coated Standard length (150-180cm)),Consumable | Angiographic Guidewire, Hydrophilic polymer coated; ‘Straight’tip, Standard length (150-180cm), diameter 0.021” / 0.025" / 0.032” / 0.035” / 0.038” | Each | Yes | 300
10 | 202408012 | Angiographic Guidewire('J' tip, - Hydrophilic polymer coated),Consumable | Angiographic Guide wire, Hydrophilic polymer coated; 'J' tip, Standard length (150-180cm), diameter 0.021” / 0.025" / 0.032” / 0.035” / 0.038” | Each | Yes | 15000
11 | 202408010 | Angiographic GuideWire (Straight tip),Consumable | Angiographic GuideWire 0.035”, PTFEcoated, ‘Straight’tip, Standard length (150-160 cm) | Each | Yes | 1200
12 | 202408011 | Angiographic GuideWire(J tip, exchange length),Consumable | Angiographic Guide Wire, PTFE coated, ‘J’ tip, Exchange length of (250-260 cm). Diameter 0.038”/ 0.035”/ 0.032”/ 0.025”/ 0.021” | Each | Yes | 1200
13 | 202408009 | Angiographic GuideWire-(J tip),Consumable | Angiographic Guide Wire 0.035”, PTFE coated, ‘J’ tip, Standard length (150-160 cm) | Each | Yes | 30000
14 | 202408050 | Stents for Coarctation of Aorta(Covered),Consumable | Covered stent for coarctation of Aorta .Length 30-70 mm.Various diameter ofupto≥40 mm. | Each | Yes | 30
15 | 202408039 | Valvuloplasty(balloon), Consumable | Ultra-high pressure valvuloplasty balloon dilation catheter with multiple markers. | Each | Yes | 60
16 | 202408038 | Balloon Aortic(valvuloplasty), Consumable | Percutaneous valvuloplasty balloon catheter for adult use, of different sizes available upto 30 mm and length upto 60 mm, with higher RBP (3-6 atm). | Each | Yes | 60
17 | 202408037 | aortic valvuloplasty balloon(catheters set), Consumable | Percutaneous aortic valvuloplasty balloon catheters of different sizes; available in sets containing balloon catheter, dilator, guide wire, caliper with technology for stable position of balloon across aortic valve during dilatation. | Each | Yes | 60
18 | 202408036 | Pulmonary valvuloplasty balloon(catheters set), Consumable | Percutaneous pulmonary valvuloplasty balloon catheters of different sizes; available in sets containing balloon catheter, dilator, guide wire, caliper with technology for stable position of balloon across pulmonary valve during dilatation. | Each | Yes | 60
19 | 202408064 | Peripheral stent graft(Self-expandable),Consumable | Self-expandable peripheral stent graft of all diameters and varying lengths | Each | Yes | 12
20 | 202408063 | Peripheral stent graft(Balloon expandable with PTFE),Consumable | Balloon expandable stent graft with PTFE expandable upto 24 mm | Each | Yes | 12
21 | 202408059 | Self-expanding peripheral stents(Vascular mimetic stents),Consumable | Vascular mimetic stents for distal SFA, popliteal and across joints, 0.018” compatible, nitinol interwoven design, of 4-7 mm diameter and lengths upto 200 mm | Each | Yes | 12
22 | NEW001 | Peripheral balloons(0.035 guide wire 4-10mm),Consumable | Peripheral long balloon, semi compliant, various diameters of 4 to 10 mm. Length: 20 to ≥100 mm. OTW over 0.035” guide wire. | Each | Yes | 120 | 22 | 202408029 | Peripheral balloons(0.035 guide wire),Consumable | Peripheral long balloon, semi compliant, various diameters of 4 to 24 mm. Length: 20 to ≥100 mm. OTW over 0.035” guide wire. | Each | Yes | 300
23 | NEW002 | Peripheral balloons(0.035 guide wire 12-24mm),Consumable | Peripheral long balloon, semi compliant, various diameters of 12 to 24 mm. Length: 20 to ≥100 mm. OTW over 0.035” guide wire. | Each | Yes | 180
24 | 202408065 | Peripheral stent graft(Covered stents),Consumable | Self-expanding covered stents of diameters 6-14mm and length 20-70 mm. | Each | Yes | 12
25 | 202408056 | Self-expanding peripheral stents(0.035 guidewire),Consumable | Over the wire, 0.035” guidewire compatible, nitinol peripheral stent of diameter 5-14 mm of varying lengths | Each | Yes | 30
26 | 202408062 | Peripheral stent graft(Balloon expandable),Consumable | Balloon expandable peripheral stent graft of all diameters and varying lengths, compatible with 6F/7F/8F | Each | Yes | 12
27 | 202408032 | Peripheral Cutting balloons,Consumable | Peripheral cutting balloon with blades at the surface of the non-compliant balloon, 5.0 to 8.0 mm diameter length up to 20 mm. OTW over 0.018” guide wire. Working length: 50 cm, 90 cm, 135 cm | Each | Yes | 60
28 | 202408027 | Drug Eluting coronary balloons(Paclitaxel),Consumable | Coronary Paclitaxel eluting balloon dilation catheter, 0.014” wire compatible, rapid exchange. Diameter (mm) 2.0, 2.5, 2.75, 3.0, 3.5, 4.0. Length (mm) 12/15 mm to ≥40 mm in various lengths | Each | Yes | 300
29 | 202408053 | Peripheral Renal Balloon mounted stent(0.018 Guidewire),Consumable | Monorail 0.018” guidewire compatible balloon mounted renal stent of various diameter and varying length. | Each | Yes | 30
30 | 202408026 | Cutting Balloon(Catheter),Consumable | PTCA cutting balloon with blades or such new cutting device at the surface of the balloon, blades/cutting devices arranged with hinges in every 5 mm of balloon for better trackability. Diameter 2.0mm4.00 mm length 6-15 mm | Each | Yes | 300
31 | 202408052 | Peripheral Carotid stents self-expandable(Closed Cell),Consumable | Self-expanding Nitinol carotid stent, monorail, closed cell design with flared ends-tapered, 6F sheath compatible, various length and diameters | Each | Yes | 12
32 | 202408060 | Self-expanding peripheral stents,Consumable | Over the wire, 0.035” wire compatible, self-expandable stent of braided construction, with higher flexibility and improved compression resistance, of diameter 12-20 or more than 20 mm mm variable lengths. | Each | Yes | 12
33 | 202408024 | PTCA Balloon catheter(Post-dilatation High pressure NC balloon (RBP 20-22 atm)),Consumable | High pressure non-compliant balloon with 20-22 atm RBP, Hydrophilic coating of the distal monorail part, 5F Guiding compatible, smooth, rounded distal tip and no edge over-dilatation at higher pressure. Available Diameter(mm): 2, 2.25, 2.5, 2.75, 3.0, 3.25, 3.5, 3.75, 4, 4.5, 5.0. Length(mm): minimum 6/8 mm to ≤ 30 mm. | Each | Yes | 6000
34 | 202408054 | Balloon expandable stainless-steel peripheral stents(0.035 wire compatible),Consumable | Peripheralballoon expandable stainlesssteel stent of diameter 5 to 10 mm and length 20 to 60 mm, 0.035” wire compatible, Over the wire. | Each | Yes | 30
35 | 202408055 | Balloon expandable stainless-steel peripheral stents(0.018 wire compatible),Consumable | Peripheral balloon expandable stainlesssteel stent of diameter 5 to10 mm and length 20 to 60 mm, 0.018” wire compatible, OTW. | Each | Yes | 30
36 | 202408057 | Self-expanding peripheral stents(12-20 mm or more than 20 mm),Consumable | Over the wire, 0.035” guidewire compatible, nitinol peripheral stent of diameter 12-20 mm or more than 20 mm of varying lengths. | Each | Yes | 30
37 | 202408033 | Peripheral drug (Paclitaxel)(eluting balloon ),Consumable | Paclitaxel eluting peripheral drug eluting balloon catheter (Ballon should be compatible with guide wire 0.014) | Each | Yes | 300
38 | 202408058 | Self-expanding peripheral stents(0.018 guidewire compatible),Consumable | Over the wire, 0.018” guidewire compatible, Low entry profile, nitinol peripheral stents of all sizes and lengths | Each | Yes | 30
39 | 202408030 | Peripheral balloons(0.018 guide wire),Consumable | Peripheral long balloon, semi compliant, various diameters of 4mm to ≥8 mm. Length: 20 to ≥100 mm. OTW over 0.018” guide wire. | Each | Yes | 300
40 | 202408046 | Everolimus stents(biostable polymer),Consumable | Everolimus coated drug eluting coronary stent with biostable polymer. Cobalt chromium platform/Platinum chromium platform, Open cell design, strut thickness ≥ 80 µm, entry profile 0.017” or less with lowest shaft profile, 5F guide compatible, length 8mm to 48mm and diameter 2.25mm to 4mm | Each | Yes | 600
41 | 202408047 | Everolimus stents(Platinum chromium Platform),Consumable | Everolimus coated drug eluting coronary stent, bioabsorbable polymer with abluminal coating, Platinum chromium platform with variable strut thickness of ≥ 70 µm depending on stent diameter for better radial strength, with good post dilatation expansion limit, 5F guide compatible with dual layer balloon design for better strut apposition. Diameter available from 2.25 mm to ≥4.5 mm in different lengths. | Each | Yes | 600
42 | 202408031 | Peripheral balloons(0.014 guide wire),Consumable | Peripheral balloon, semi compliant, various diameters of 4mm to 8mm. Length: 20 to 40 mm. Monorail, compatible over 0.014” guide wire | Each | Yes | 300
43 | 202408034 | Peripheral drug((Sirolimus) eluting balloon ),Consumable | Sirolimus eluting peripheral drug eluting balloon catheter | Each | Yes | 300
44 | 202408028 | Drug Eluting coronary balloons(Sirolimus),Consumable | Coronary Sirolimus eluting balloon dilation catheter, 0.014” wire compatible, rapid exchange. Diameter (mm) 2.0, 2.5, 2.75, 3.0, 3.5, 4.0. Length (mm) 12/15 mm to ≥40 mm in various lengths. | Each | Yes | 300
45 | 202408051 | Peripheral Carotid stents self(expandable),Consumable | Self-expanding, Nitinol carotid stent, monorail type, tapered end, 0.014” guide wire compatible, various length and diameter | Each | Yes | 60
46 | 202408021 | PTCA Balloon Catheter(Predilataion SC balloon: Low entry profile),Consumable | PTCA pre-dilatation semi-compliant balloon, lowest tip entry profile of ≤0.016”, crossing profile of ≤0.021”, or ≤0.017”, crossing profile of ≤0.026” Zero fold or minimum fold with low profile and marker for better visibility, stepwise transition stiffening for more pushability for difficult to cross lesions. Radio-opaque marker (single) at the center of the balloon in small diameter balloons. Diameter (mm): 1.2/1.25, 1.5, 2.0. Length: minimum 6-8 mm to 12-15 mm. | Each | Yes | 6000
47 | 202408048 | Zotarolimus(stents),Consumable | Zotarolimus coated drug eluting coronary stent with biostable polymer. Cobalt-chromium platform, Small strut thickness, entry profile 0.017” or less with lowest shaft profile, 5F guide compatible, with diameter available from 2.25 mm to 4.0 mm and length available up to < 48 mm. | Each | Yes | 600
48 | 202408020 | PTCA Balloon Catheter(Predilataion semi compliant balloon: Ultralow entry profile),Consumable | PTCA Pre-dilatation semi-compliant balloon, monorail/rapid exchange Stainless steel Hypotube shaft design, Ultra-low entry profile (≤0.016” inch) with 5F guides catheter compatible, Hydrophilic coating of the distal monorail part. Radio-opaque marker for visibility. Diameters (mm): 1.0, 1.2/1.25, 1.5, 2.0. Length: ≤10 mm to ≥20 mm. | Each | Yes | 15000
49 | 202408019 | PTCA Balloon Catheter(Predilataion Semi compliant balloon),Consumable | PTCA Pre-dilatation, monorail/rapid exchange balloon (semi compliant). Stainless steel Hypotube shaft design, low entry profile (≤0.016”) and 5F guide catheter compatibility. Radio-opaque markers at both ends. Diameters (mm): 1.0, 1.25, 1.5, 2.0, 2.5, 3, 3.5, ≥4.0. Length: ≤10 mm to ≥30 mm. | Each | Yes | 6000
50 | 202408025 | Scoring balloon(Catheter),Consumable | Scoring balloon catheter with flexible Nitinol Scoring element in a helical fashion for circumferential scoring with three rectangular spiral struts on a semicompliant balloon for coronary applications.Diameter (mm): 2.0, 2.5, 3.0, 3.5. Length (mm): 10, 15, 20 | Each | Yes | 150
51 | 202408022 | PTCA Balloon catheter(Post-dilatation High pressure NC balloon (RBP Less than or equal to16 atm)),Consumable | High pressure non-compliant balloon with ≤16 atm RBP, smooth, rounded distal tip and no edge over-dilatation at higher pressure; with least balloon overhang at the edges. Available Diameter(mm): 2.5, 3.0, 3.5, ≥4. Length(mm): ≤10 to ≥30. | Each | Yes | 3000
52 | 202408023 | PTCA Balloon catheter(Post-dilatation High pressure NC balloon (RBP 18-20 atm)),Consumable | High pressure non-compliant balloon with low (<0.018”) lesion entry profile and 18-20 atm RBP, Hydrophilic (distal tip to guidewire exit port) and Hydrophobic (guidewire lumen) coating, 5F Guiding catheter compatible,smooth, rounded distal tip and no edge over-dilatation at higher pressure; with least balloon overhang at the edges. Available Diameter(mm): 1.75, 2.0, 2.5, 2.75, 3.0, 3.5, ≥4. Length(mm): 6-8mm to ≤ 20 . | Each | Yes | 6000
53 | 202408045 | SIROLIMUS ELUTING CORONARY STENT(Ultra thin Strut thickness),Consumable | Sirolimus coated drug eluting coronary stent, Cobalt-chromium platform with strut thickness of ≤65 µm in all diameters, 5F guide catheter compatible with diameter available from 2.0 mm to 4.5 mm and length available up to ≥48 mm in all diameters | Each | Yes | 600
54 | 202408043 | SIROLIMUS ELUTING CORONARY STENT(open cell design with ultra thin stent thickness),Consumable | Sirolimus coated drug eluting coronary stent, with cobalt chromium platform, open cell design, ≤60µm stent thickness, entry profile 0.017” or less with lowest shaft profile, 5F guide compatible Sizes: diameter of 2- 4.5 mm and length of 8- 48 mm. | Each | Yes | 2400
55 | 202408041 | SIROLIMUS ELUTING CORONARY STENT(stainless steel),Consumable | Sirolimus coated drug eluting coronary stent,stainless steel platform with≤90 µm Strut thickness, entry profile 0.017” or less with lowest shaft profile, 5F guide compatible different length and diameter | Each | Yes | 1200
56 | 202408044 | SIROLIMUS ELUTING CORONARY STENT(Polymer free),Consumable | Sirolimus coated drug eluting coronary stent with abluminal coating, no polymer (polymer free stent), ≤ 70 µm strut thickness, hybrid design for side branch access, with lowest shaft profile, 5F guide compatible, Sizes: diameter of 2 to 4.0 mm and length of 8 to 48 mm. | Each | Yes | 600
57 | 202408042 | SIROLIMUS ELUTING CORONARY STENT(biodegradable polymer with abluminal coating),Consumable | Sirolimus coated drug eluting coronary stent, Cobalt-chromium platform with biodegradable polymer, abluminal coating,≤80 µm Strut thickness, entry profile 0.016” or less with lowest shaft profile, 5F guide compatible.Sizes: diameter of 2 to 4.0 mm and length of 8 to 48 mm. | Each | Yes | 1200
58 | 202408035 | PTMC Balloon with accessories(without vent tube),Consumable | PTMC double lumen balloon with no hole on the balloon wall,no vent tube, different sizes, with all accessories. | Each | Yes | 120
59 | 202408040 | Sizing balloon for ASD(Circular shape),Consumable | Sizing balloon for ASD device closure: Circular shape | Each | Yes | 30
Note:-1- Firm must replace all types of Stent and ballons free of cost before 06 months of expiry 2- CE/USFDA is mandatory

## Check list 1
Revised Supplier / Firm Bidding Form, Check list II (Annexure XVIII)
| Name of Firm /Bidder | [9 empty] | Tender Ref. No. T-882/MPPHSCL/Various Consumables for Cardiology/RC/2026, Dt. 01-04-2026
| Phone No |  |  | Email ID | [6 empty] | 59 Items
| GS1 Certificate |  | GS 1 Certificate Validity Till |  | GS 1 certificate attached at Page No.
| EMD Submitted Online By NEFT/RTGS (Page No.) |  | Documentary Evidence For The Constitutions Of The Company / Concern / List Of Board Of Directors (Page No.) |  | The Instruments Such As Power Of Attorney, Resolution Of Board Etc. (Page No.) |  | Annual Turnover Statement For Last 3 Years (Page No.) |  |  | Mandate Form As Per Annexure Mentioned In Tender Document (Page No.)
| List Of Items & Qty. Quoted Without Rates As Per Annexure Mentioned In Tender Document (Page No.) |  | Declaration as per format Annexure VII (Page No.) |  | Declaration form on minimum Rs. 100 Non Judicial stamp paper Annexure - XVI (Page No.)
S.No. | Item Name as per tender | Item Code as per tender | Pack Size | Total Quantity | Deviation w.r.t. Item Quoted | If deviation, YES, please specify.. | Valid Manufacturing License number for quoted item (Yes/No) | Kindly mention the Page No. of Manufacturing License | Valid Import Licence for quoted item | Kindly mention the Page No. of Import Licence | Compliance to technical specifications of the product(s)Offered as per Annexure XIV | Original Manufacturer's ISI/ISO/CE/USFDA/FDA/WHO-GMP certificates (Yes/No) | Original Manufacturer's ISI/ISO/CE/USFDA/FDA/WHO-GMP certificates Page no. | Market Standing submitted (Page No.) | Market Standning Year (Kindly mentioned number of year - 0/1/2/3) | Production/ Import Capacity Certificate Submitted (Page No.) | Whether the Firm/ Item is blacklisted | Supporting Documents/ Order of Blacklisted item/ firm (Page No.)
1 | Angiographic GuideWire(Amplatz Extra stiff guide wire),Consumable | 202408016 | Each | 60
2 | Peripheral Guidewires(0.018 Guide wire),Consumable | 202408018 | Each | 300
3 | Angiographic GuideWire(Amplatz Super stiff guide wire),Consumable | 202408015 | Each | 60
4 | Guide Catheter Extension(Mother and child),Consumable | 202408017 | Each | 30
5 | Femoral Guiding Catheters- Left coronary bypass guide catheter( 6F/7F),Consumable | 202408007 | Each | 60
6 | Femoral Guiding Catheters-Right coronary bypass guide catheter(6F/7F),Consumable | 202408008 | Each | 60
7 | PTCA insertion needle accepting(0.035 guide wires),Consumable | 202408006 | Each | 600
8 | PTCA insertion needle accepting(0.014 guide wires),Consumable | 202408005 | Each | 15000
9 | Angiographic Guidewire('Straight' tip, - Hydrophilic polymer coated Standard length (150-180cm)),Consumable | 202408013 | Each | 300
10 | Angiographic Guidewire('J' tip, - Hydrophilic polymer coated),Consumable | 202408012 | Each | 15000
11 | Angiographic GuideWire (Straight tip),Consumable | 202408010 | Each | 1200
12 | Angiographic GuideWire(J tip, exchange length),Consumable | 202408011 | Each | 1200
13 | Angiographic GuideWire-(J tip),Consumable | 202408009 | Each | 30000
14 | Stents for Coarctation of Aorta(Covered),Consumable | 202408050 | Each | 30
15 | Valvuloplasty(balloon), Consumable | 202408039 | Each | 60
16 | Balloon Aortic(valvuloplasty), Consumable | 202408038 | Each | 60
17 | aortic valvuloplasty balloon(catheters set), Consumable | 202408037 | Each | 60
18 | Pulmonary valvuloplasty balloon(catheters set), Consumable | 202408036 | Each | 60
19 | Peripheral stent graft(Self-expandable),Consumable | 202408064 | Each | 12
20 | Peripheral stent graft(Balloon expandable with PTFE),Consumable | 202408063 | Each | 12
21 | Self-expanding peripheral stents(Vascular mimetic stents),Consumable | 202408059 | Each | 12
22 | Peripheral balloons(0.035 guide wire 4-10mm),Consumable | NEW001 | Each | 120
23 | Peripheral balloons(0.035 guide wire 12-24mm),Consumable | NEW002 | Each | 180
24 | Peripheral stent graft(Covered stents),Consumable | 202408065 | Each | 12
25 | Self-expanding peripheral stents(0.035 guidewire),Consumable | 202408056 | Each | 30
26 | Peripheral stent graft(Balloon expandable),Consumable | 202408062 | Each | 12
27 | Peripheral Cutting balloons,Consumable | 202408032 | Each | 60
28 | Drug Eluting coronary balloons(Paclitaxel),Consumable | 202408027 | Each | 300
29 | Peripheral Renal Balloon mounted stent(0.018 Guidewire),Consumable | 202408053 | Each | 30
30 | Cutting Balloon(Catheter),Consumable | 202408026 | Each | 300
31 | Peripheral Carotid stents self-expandable(Closed Cell),Consumable | 202408052 | Each | 12
32 | Self-expanding peripheral stents,Consumable | 202408060 | Each | 12
33 | PTCA Balloon catheter(Post-dilatation High pressure NC balloon (RBP 20-22 atm)),Consumable | 202408024 | Each | 6000
34 | Balloon expandable stainless-steel peripheral stents(0.035 wire compatible),Consumable | 202408054 | Each | 30
35 | Balloon expandable stainless-steel peripheral stents(0.018 wire compatible),Consumable | 202408055 | Each | 30
36 | Self-expanding peripheral stents(12-20 mm or more than 20 mm),Consumable | 202408057 | Each | 30
37 | Peripheral drug (Paclitaxel)(eluting balloon ),Consumable | 202408033 | Each | 300
38 | Self-expanding peripheral stents(0.018 guidewire compatible),Consumable | 202408058 | Each | 30
39 | Peripheral balloons(0.018 guide wire),Consumable | 202408030 | Each | 300
40 | Everolimus stents(biostable polymer),Consumable | 202408046 | Each | 600
41 | Everolimus stents(Platinum chromium Platform),Consumable | 202408047 | Each | 600
42 | Peripheral balloons(0.014 guide wire),Consumable | 202408031 | Each | 300
43 | Peripheral drug((Sirolimus) eluting balloon ),Consumable | 202408034 | Each | 300
44 | Drug Eluting coronary balloons(Sirolimus),Consumable | 202408028 | Each | 300
45 | Peripheral Carotid stents self(expandable),Consumable | 202408051 | Each | 60
46 | PTCA Balloon Catheter(Predilataion SC balloon: Low entry profile),Consumable | 202408021 | Each | 6000
47 | Zotarolimus(stents),Consumable | 202408048 | Each | 600
48 | PTCA Balloon Catheter(Predilataion semi compliant balloon: Ultralow entry profile),Consumable | 202408020 | Each | 15000
49 | PTCA Balloon Catheter(Predilataion Semi compliant balloon),Consumable | 202408019 | Each | 6000
50 | Scoring balloon(Catheter),Consumable | 202408025 | Each | 150
51 | PTCA Balloon catheter(Post-dilatation High pressure NC balloon (RBP Less than or equal to16 atm)),Consumable | 202408022 | Each | 3000
52 | PTCA Balloon catheter(Post-dilatation High pressure NC balloon (RBP 18-20 atm)),Consumable | 202408023 | Each | 6000
53 | SIROLIMUS ELUTING CORONARY STENT(Ultra thin Strut thickness),Consumable | 202408045 | Each | 600
54 | SIROLIMUS ELUTING CORONARY STENT(open cell design with ultra thin stent thickness),Consumable | 202408043 | Each | 2400
55 | SIROLIMUS ELUTING CORONARY STENT(stainless steel),Consumable | 202408041 | Each | 1200
56 | SIROLIMUS ELUTING CORONARY STENT(Polymer free),Consumable | 202408044 | Each | 600
57 | SIROLIMUS ELUTING CORONARY STENT(biodegradable polymer with abluminal coating),Consumable | 202408042 | Each | 1200
58 | PTMC Balloon with accessories(without vent tube),Consumable | 202408035 | Each | 120
59 | Sizing balloon for ASD(Circular shape),Consumable | 202408040 | Each | 30

## Itemlist2
Item List with Specification
S.No. | Item Code | Item Name | Specification | Unit/SKU | NABL | Quantity
1 | 202408105 | Embolization Particles(300-1000 micro meter diameter), Consumable | Sterile PVA particle for intravascular embolization, 300-1000 µm diameter. | Each | Yes | 12
2 | 202408082 | Femoral Coronary Angiography diagnostic catheters(Greater than or equal to 100cm),Consumable | Coronary Angiography diagnostic catheters ≥100cm for femoral approach and various curves (wherever applicable) of 3.0,3.5,4.0, 5.0 F a) Judkins left 4F/5F/6F b) Judkins Right 4F/5F/6F c) Amplatz Left (AL 0.75/ALI/ALII/ALIII) 4F/5F/6F d) Amplatz Right (ARI/ARII) 4F/5F/6F e) L.I.M.A.Catheter 4F/5F/6F f) R.I.M.A Catheter 4F/5F/6F g) Multipurpose A I,II 4F/5F/6F h) Multipurpose BI,II4F/5F/6F i) 3DRC (Williams catheter, 5.2 F) | Each | Yes | 7080
3 | 202408103 | Embolization Coils-(0.035 inch diameter),Consumable | Embolization coils of 0.035” diameter, different lengths | Each | Yes | 120
4 | 202408107 | Coronary Filter/Protection Devices(Basket Type),Consumable | Distal Protection Device 0.014" basket Type. | Each | Yes | 30
5 | 202408104 | Embolization Coils- 0.018 inch diameter(delivery system),Consumable | Microcoil (0.018” diameter) delivery system a) Coil delivery micro catheter b) Coil pusher | Each | Yes | 120
6 | 202408102 | Embolization Coils-(0.018 inch diameter),Consumable | Embolization coils of 0.018” diameter, different lengths | Each | Yes | 120
7 | 202408083 | Femoral Coronary Angiography diagnostic catheters(Greater than or equal to 125cm),Consumable | Femoral Coronary Angiography diagnostic catheters Coronary Angiography diagnostic catheters ≥125cm long for femoral approach and various curves (wherever applicable) of 3.0, 3.5, 4.0, 5.0 F a) Judkins left 4F/5F/6F b) Judkins Right 4F/5F/6F c) Amplatz Left (AL0.75/ ALI/ ALII/ ALIII) 4F /5F /6F d) Amplatz Right (ARI/ARII) 4F/ 5F/ 6F e) Multipurpose(A 0.75,I,II)4F /5F /6F | Each | Yes | 360
8 | 202408108 | Coronary Filter/Protection Devices(Umbrela Type),Consumable | Distal Protection Device .014" wire Umbrella Type coronary Filter. | Each | Yes | 30
9 | 202408098 | Femoral Guiding Catheters- Multipurpose (AI, AII),(Size 5F/6F/7F/8F.),Consumable | PTCA Guiding catheter, 90-110 cm long: It should be large lumen (minimum of 0.071” inner lumen in 6F, ≥0.081” in 7F, ≥0.091” in 8F), double braided stainless steel for good torque response and outer layer polymer coated for lubricity and deliverability. It should have atraumatic soft, rounded tip with radio opaque marker band at the tip | Each | Yes | 60
10 | 202408088 | Femoral Guiding Catheters- Judkins right without side holes (Curves 3, 3.5, 4, 5 cm),(Size 5F/6F/7F/8F.),Consumable | PTCA Guiding catheter, 90-110 cm long: It should be large lumen (minimum of 0.071” inner lumen in 6F, ≥0.081” in 7F, ≥0.091” in 8F), double braided stainless steel for good torque response and outer layer polymer coated for lubricity and deliverability. It should have atraumatic soft, rounded tip with radio opaque marker band at the tip | Each | Yes | 6000
11 | 202408099 | Femoral Guiding Catheters- IMA guiding catheter,(Size 5F/6F/7F.),Consumable | PTCA Guiding catheter, 90-110 cm long: It should be large lumen (minimum of 0.071” inner lumen in 6F, ≥0.081” in 7F, ≥0.091” in 8F), double braided stainless steel for good torque response and outer layer polymer coated for lubricity and deliverability. It should have atraumatic soft, rounded tip with radio opaque marker band at the tip. | Each | Yes | 60
12 | 202408084 | Radial diagnostic angiography catheter-(Tiger curve 4.0/ 4.5),Consumable | Radial diagnostic angiography catheter, single catheter for both left and right coronary angiography, Tiger curve 4.0/ 4.5, double braided middle layer for good torque response, polymer coated for lubricity and deliverability, having atraumatic tip with end and side hole, large lumen. 100-110 cm long, 5.0F. | Each | Yes | 24000
13 | 202408109 | Snare/Retrieval System(Goose Neck),Consumable | Amplatz goose neck snare kit a) Small size. b) Large size. | Each | Yes | 60
14 | 202408097 | Femoral Guiding Catheters-Hockey Stick guiding catheter,(6F/7F),Consumable | PTCA Guiding catheter, 90-110 cm long: It should be large lumen (minimum of 0.071” inner lumen in 6F, ≥0.081” in 7F, ≥0.091” in 8F), double braided stainless steel for good torque response and outer layer polymer coated for lubricity and deliverability. It should have atraumatic soft, rounded tip with radio opaque marker band at the tip. | Each | Yes | 120
15 | 202408094 | Femoral Guiding Catheters- Extra back-up (EBU) left(5F/6F/7F/8F),Consumable | PTCA Guiding catheter, 90-110 cm long: It should be large lumen (minimum of 0.071” inner lumen in 6F, ≥0.081” in 7F, ≥0.091” in 8F), double braided stainless steel for good torque response and outer layer polymer coated for lubricity and deliverability. It should have atraumatic soft, rounded tip with radio opaque marker band at the tip. | Each | Yes | 9000
16 | 202408085 | Radial diagnostic angiography catheter-(Multipurpose A like Curve),Consumable | Radial diagnostic angiography catheter, single catheter for both left and right coronary angiography, Multipurpose A like curve with primary curve of 130±5 degrees, double braided middle layer for good torque response, polymer coated for lubricity and deliverability, having atraumatic tip, large lumen. 100-110 cm long, 5F. | Each | Yes | 300
17 | 202408092 | Femoral Guiding Catheters-Amplatz Right (Curves AR1,AR 1.2,AR2),(5F/6 F/7F/8F),Consumable | PTCA Guiding catheter, 90-110 cm long: It should be large lumen (minimum of 0.071” inner lumen in 6F, ≥0.081” in 7F, ≥0.091” in 8F), double braided stainless steel for good torque response and outer layer polymer coated for lubricity and deliverability. It should have atraumatic soft, rounded tip with radio opaque marker band at the tip. | Each | Yes | 300
18 | 202408106 | Coronary Filter/Protection Devices(3-7mm diameter),Consumable | Myocardial Embolic Protection device for SVG. 3-7mm diameter | Each | Yes | 30
19 | 202408090 | Femoral Guiding Catheters-Amplatz Left (Curves AL0.75, AL1, AL1.5, AL2, AL3),(5F/6F/7F/8F.),Consumable | PTCA Guiding catheter, 90-110 cm long: It should be large lumen (minimum of 0.071” inner lumen in 6F, ≥0.081” in 7F, ≥0.091” in 8F), double braided stainless steel for good torque response and outer layer polymer coated for lubricity and deliverability. It should have atraumatic soft, rounded tip with radio opaque marker band at the tip. | Each | Yes | 600
20 | 202408101 | Thrombosuction catheters(kink resistance),Consumable | Coronary Thrombus Extraction catheter with full length braided shaft with hydrophilic coating with embedded wire for enhanced deliverability and kink resistance – size 6F | Each | Yes | 300
21 | 202408095 | Femoral Guiding Catheters-Extra back-up (EBU) right,(5F/6F/7F/8F),Consumable | PTCA Guiding catheter, 90-110 cm long: It should be large lumen (minimum of 0.071” inner lumen in 6F, ≥0.081” in 7F, ≥0.091” in 8F), double braided stainless steel for good torque response and outer layer polymer coated for lubricity and deliverability. It should have atraumatic soft, rounded tip with radio opaque marker band at the tip | Each | Yes | 600
22 | 202408093 | Femoral Guiding Catheters-Short Amplatz Right (Curves 1.0, 2.0);(5F/6F/7F/8F),Consumable | PTCA Guiding catheter, 90-110 cm long: It should be large lumen (minimum of 0.071” inner lumen in 6F, ≥0.081” in 7F, ≥0.091” in 8F), double braided stainless steel for good torque response and outer layer polymer coated for lubricity and deliverability. It should have atraumatic soft, rounded tip with radio opaque marker band at the tip. | Each | Yes | 300
23 | 202408086 | Femoral Guiding Catheters - Judkins left without side holes (Curves 3, 3.5, 4, 5 cm),(Size 5F/6F/7F/8F),Consumable | PTCA Guiding catheter, 90-110 cm long: It should be large lumen (minimum of 0.071” inner lumen in 6F, ≥0.081” in 7F, ≥0.091” in 8F), double braided stainless steel for good torque response and outer layer polymer coated for lubricity and deliverability. It should have atraumatic soft, rounded tip with radio opaque marker band at the tip | Each | Yes | 3000
24 | 202408087 | Femoral Guiding Catheters- Judkins left with side holes (Curves 3, 3.5, 4, 5 cm),(Size 5F/6F/7F/8F.),Consumable | PTCA Guiding catheter, 90-110 cm long: It should be large lumen (minimum of 0.071” inner lumen in 6F, ≥0.081” in 7F, ≥0.091” in 8F), double braided stainless steel for good torque response and outer layer polymer coated for lubricity and deliverability. It should have atraumatic soft, rounded tip with radio opaque marker band at the tip. | Each | Yes | 120
25 | 202408100 | Radial coronary angioplasty(guiding catheters),Consumable | Radial coronary angioplasty guiding catheters, single catheter for cannulation of both the coronary arteries. Available in 5, and 6 F, 100 cm long and available in different curve length of 3.5 to 4 cm and with the option of having side holes. | Each | Yes | 300
26 | 202408089 | Femoral Guiding Catheters-Judkins Right with side holes (Curves 3, 3.5, 4, 5 cm),(Size 5F/6F/7F/8F.),Consumable | PTCA Guiding catheter, 90-110 cm long: It should be large lumen (minimum of 0.071” inner lumen in 6F, ≥0.081” in 7F, ≥0.091” in 8F), double braided stainless steel for good torque response and outer layer polymer coated for lubricity and deliverability. It should have atraumatic soft, rounded tip with radio opaque marker band at the tip. | Each | Yes | 300
27 | 202408096 | Femoral Guiding Catheters- 3D right guiding catheter,(6F/7F/8F),Consumable | PTCA Guiding catheter, 90-110 cm long: It should be large lumen (minimum of 0.071” inner lumen in 6F, ≥0.081” in 7F, ≥0.091” in 8F), double braided stainless steel for good torque response and outer layer polymer coated for lubricity and deliverability. It should have atraumatic soft, rounded tip with radio opaque marker band at the tip. | Each | Yes | 1200
28 | 202408112 | Cardiac Catheterization Catheters(Marker Pigtail catheter),Consumable | Pigtail Catheter, 6-12 side holes, high flow rate for adult use. Marker pigtail (with radio opaque markers): 6, 7 F. | Each | Yes | 600
29 | 202408091 | Femoral Guiding Catheters-Short Amplatz Left (Curves 0.75, 1.0, 1.5, 2.0, 2.5, 3, 4);(5F/6F/7F/8F.),Consumable | PTCA Guiding catheter, 90-110 cm long: It should be large lumen (minimum of 0.071” inner lumen in 6F, ≥0.081” in 7F, ≥0.091” in 8F), double braided stainless steel for good torque response and outer layer polymer coated for lubricity and deliverability. It should have atraumatic soft, rounded tip with radio opaque marker band at the tip. | Each | Yes | 300
30 | 202408067 | Radial(drape),Consumable | Sterile, disposable catheterization drape for covering patients during radial angiography. Size 120-140×180-200 cm, with single 10-12 cm adhesive fenestration at the site of right radial artery puncture (in the right upper corner, one foot away from the right and the upper border of the drape), having absorbent as well as laminated reinforcement. | Each | Yes | 18000
31 | 202408066 | Femoral(drape),Consumable | Sterile, disposable catheterization drape for covering patients duringangiography/catheterization procedures.Size 100-120×180-200 cm, with two 10-12 cm adhesive fenestrations at the site of femoral artery puncture (in the junction of upper 1/3rd and lower 2/3rd), having absorbent as well as laminated reinforcement | Each | Yes | 4800
32 | 202408078 | Three way(Stop cock),Consumable | Three way stop cock with one male and two female ports and freely rotating adapter for coronary Angiography. Pressure rating 250 - 500 PSI | Each | Yes | 30000
33 | 202408073 | Y-Connector Hemostatic valve(Type- push and release),Consumable | Tuohy borstadapter with dual valve, spring type push and release. It should have bleed back control valve and without formation of micro/macro air bubbles inside it during the procedure. | Each | Yes | 15000
34 | 202408074 | Y-Connector Hemostatic valve(Type- Rotatory mechanism),Consumable | Tuohy borstadapter with dual valve, rotatory mechanism. It should have bleed back control valve and without formation of micro/macro air bubbles inside it during the procedure. | Each | Yes | 1200
35 | 202408076 | Femoral Puncture Needle(18G),Consumable | Sterile puncture needle of 18 Gauge, 7 cm long, permitting insertion of 0.035”/0.038” guide wire | Each | Yes | 18000
36 | 202408071 | Manifold(three port),Consumable | Manifold –three ports with knobs to turn “Right” when open. Pressure rating 250 - 500 PSI | Each | Yes | 18000
37 | 202408113 | PDA(devices ),Consumable | PDA closure device, Diameter of all sizes, device only. | Each | Yes | 60
38 | 202408117 | VSD devices(double disk),Consumable | VSD closure device- double disk, selfexpandable, all sizes | Each | Yes | 30
39 | 202408115 | PDA devices((self-expanding nitinol)),Consumable | PDA closure self-expanding nitinol device of large size upto 24 mm | Each | Yes | 30
40 | 202408118 | VSD devices with Delivery system(Peri-membranous),Consumable | Peri-membranous VSD closure device, device with all the accessories like delivery sheath, loader, deploying cable etc. | Each | Yes | 30
41 | 202408114 | PDA devices(with Delivery system),Consumable | PDA closure device, Diameter of all sizes, device with all accessories for deployment | Each | Yes | 60
42 | 202408116 | VSD(devices(Peri-membranous )), Consumable | Peri-membranous VSD closure device, device only. | Each | Yes | 30
43 | 202408111 | ASD/VSD/Device(Delivery System),Consumable | ASD/VSD/PDA delivery system kit containing i)Delivery sheath-Flex kink resistant with back bleed prevention hemostatic valve and side port (6/7/8/9/10/11/12/13/14F) ii)Dilator, iii)Delivery cable, iv)Loader. | Each | Yes | 180
Note:-1- Firm must replace all types of Stent and ballons free of cost before 06 months of expiry 2- CE/USFDA is mandatory

## Check list 2
Supplier / Firm Bidding Form, Check list II (Annexure XVIII)
| Name of Firm /Bidder | [9 empty] | Tender Ref. No.
| Phone No |  |  | Email ID | [6 empty] | 43 Items
| GS1 Certificate |  | GS 1 Certificate Validity Till |  | GS 1 certificate attached at Page No.
| EMD Submitted Online By NEFT/RTGS (Page No.) |  | Documentary Evidence For The Constitutions Of The Company / Concern / List Of Board Of Directors (Page No.) |  | The Instruments Such As Power Of Attorney, Resolution Of Board Etc. (Page No.) |  | Annual Turnover Statement For Last 3 Years (Page No.) |  |  | Mandate Form As Per Annexure Mentioned In Tender Document (Page No.)
| List Of Items & Qty. Quoted Without Rates As Per Annexure Mentioned In Tender Document (Page No.) |  | Declaration as per format Annexure VII (Page No.) |  | Declaration form on minimum Rs. 100 Non Judicial stamp paper Annexure - XVI (Page No.)
S.No. | Item Name as per tender | Item Code as per tender | Pack Size | Total Quantity | Deviation w.r.t. Item Quoted | If deviation, YES, please specify.. | Valid Manufacturing License number for quoted item (Yes/No) | Kindly mention the Page No. of Manufacturing License | Valid Import Licence for quoted item | Kindly mention the Page No. of Import Licence | Compliance to technical specifications of the product(s)Offered as per Annexure XIV | Original Manufacturer's ISI/ISO/CE/USFDA/FDA/WHO-GMP certificates (Yes/No) | Original Manufacturer's ISI/ISO/CE/USFDA/FDA/WHO-GMP certificates Page no. | Market Standing submitted (Page No.) | Market Standning Year (Kindly mentioned number of year - 0/1/2/3) | Production/ Import Capacity Certificate Submitted (Page No.) | Whether the Firm/ Item is blacklisted | Supporting Documents/ Order of Blacklisted item/ firm (Page No.)
1 | Embolization Particles(300-1000 micro meter diameter), Consumable | 202408105 | Each | 12
2 | Femoral Coronary Angiography diagnostic catheters(Greater than or equal to 100cm),Consumable | 202408082 | Each | 7080
3 | Embolization Coils-(0.035 inch diameter),Consumable | 202408103 | Each | 120
4 | Coronary Filter/Protection Devices(Basket Type),Consumable | 202408107 | Each | 30
5 | Embolization Coils- 0.018 inch diameter(delivery system),Consumable | 202408104 | Each | 120
6 | Embolization Coils-(0.018 inch diameter),Consumable | 202408102 | Each | 120
7 | Femoral Coronary Angiography diagnostic catheters(Greater than or equal to 125cm),Consumable | 202408083 | Each | 360
8 | Coronary Filter/Protection Devices(Umbrela Type),Consumable | 202408108 | Each | 30
9 | Femoral Guiding Catheters- Multipurpose (AI, AII),(Size 5F/6F/7F/8F.),Consumable | 202408098 | Each | 60
10 | Femoral Guiding Catheters- Judkins right without side holes (Curves 3, 3.5, 4, 5 cm),(Size 5F/6F/7F/8F.),Consumable | 202408088 | Each | 6000
11 | Femoral Guiding Catheters- IMA guiding catheter,(Size 5F/6F/7F.),Consumable | 202408099 | Each | 60
12 | Radial diagnostic angiography catheter-(Tiger curve 4.0/ 4.5),Consumable | 202408084 | Each | 24000
13 | Snare/Retrieval System(Goose Neck),Consumable | 202408109 | Each | 60
14 | Femoral Guiding Catheters-Hockey Stick guiding catheter,(6F/7F),Consumable | 202408097 | Each | 120
15 | Femoral Guiding Catheters- Extra back-up (EBU) left(5F/6F/7F/8F),Consumable | 202408094 | Each | 9000
16 | Radial diagnostic angiography catheter-(Multipurpose A like Curve),Consumable | 202408085 | Each | 300
17 | Femoral Guiding Catheters-Amplatz Right (Curves AR1,AR 1.2,AR2),(5F/6 F/7F/8F),Consumable | 202408092 | Each | 300
18 | Coronary Filter/Protection Devices(3-7mm diameter),Consumable | 202408106 | Each | 30
19 | Femoral Guiding Catheters-Amplatz Left (Curves AL0.75, AL1, AL1.5, AL2, AL3),(5F/6F/7F/8F.),Consumable | 202408090 | Each | 600
20 | Thrombosuction catheters(kink resistance),Consumable | 202408101 | Each | 300
21 | Femoral Guiding Catheters-Extra back-up (EBU) right,(5F/6F/7F/8F),Consumable | 202408095 | Each | 600
22 | Femoral Guiding Catheters-Short Amplatz Right (Curves 1.0, 2.0);(5F/6F/7F/8F),Consumable | 202408093 | Each | 300
23 | Femoral Guiding Catheters - Judkins left without side holes (Curves 3, 3.5, 4, 5 cm),(Size 5F/6F/7F/8F),Consumable | 202408086 | Each | 3000
24 | Femoral Guiding Catheters- Judkins left with side holes (Curves 3, 3.5, 4, 5 cm),(Size 5F/6F/7F/8F.),Consumable | 202408087 | Each | 120
25 | Radial coronary angioplasty(guiding catheters),Consumable | 202408100 | Each | 300
26 | Femoral Guiding Catheters-Judkins Right with side holes (Curves 3, 3.5, 4, 5 cm),(Size 5F/6F/7F/8F.),Consumable | 202408089 | Each | 300
27 | Femoral Guiding Catheters- 3D right guiding catheter,(6F/7F/8F),Consumable | 202408096 | Each | 1200
28 | Cardiac Catheterization Catheters(Marker Pigtail catheter),Consumable | 202408112 | Each | 600
29 | Femoral Guiding Catheters-Short Amplatz Left (Curves 0.75, 1.0, 1.5, 2.0, 2.5, 3, 4);(5F/6F/7F/8F.),Consumable | 202408091 | Each | 300
30 | Radial(drape),Consumable | 202408067 | Each | 18000
31 | Femoral(drape),Consumable | 202408066 | Each | 4800
32 | Three way(Stop cock),Consumable | 202408078 | Each | 30000
33 | Y-Connector Hemostatic valve(Type- push and release),Consumable | 202408073 | Each | 15000
34 | Y-Connector Hemostatic valve(Type- Rotatory mechanism),Consumable | 202408074 | Each | 1200
35 | Femoral Puncture Needle(18G),Consumable | 202408076 | Each | 18000
36 | Manifold(three port),Consumable | 202408071 | Each | 18000
37 | PDA(devices ),Consumable | 202408113 | Each | 60
38 | VSD devices(double disk),Consumable | 202408117 | Each | 30
39 | PDA devices((self-expanding nitinol)),Consumable | 202408115 | Each | 30
40 | VSD devices with Delivery system(Peri-membranous),Consumable | 202408118 | Each | 30
41 | PDA devices(with Delivery system),Consumable | 202408114 | Each | 60
42 | VSD(devices(Peri-membranous )), Consumable | 202408116 | Each | 30
43 | ASD/VSD/Device(Delivery System),Consumable | 202408111 | Each | 180
44
45
46
47
48
49
50
51
52
53
54
55
56
57
58
59
60
61
62
63
64
65
66
67
68
69
70
71
72
73
74
75
76
77
78
79
80
81
82
83
84
85
86
87
88