## NANDYAL
PRASAR BHARATI ( INDIA's PUBLIC SERVICE BROADCASTER) DG: Akashvani
UPriceBid
| Tender no. | 12(162)1/SETC16PAntenna/2025/719/D(P-S)Cell
| Subject | Supply, Erection, Testing and Commissioning (SETC) of 16 Panel VHF FM Antenna alongwith associated equipments, items & accessories (11 Sets ) at Nandyal, Katihar, Leh, Balasore, Saharsa , Jagdalpur, Radhanpur, Shimoga, Ambajogai, Kumbakonam, Jaisalmer.
Name of bidder
Sl. No. | Description of Item | HSN/ SAC Code | Make | Model | Quantity | Unit | Unit Price (INR) | Total Price excludeing GST (INR) | GST (%) | Total amount of GST (INR) | Total Price including GST (INR)
SECTION 5.0 | SCHEDULE OF SUPPLY, ERECTION, TESTING & COMMISSIONING (SETC)
SECTION 5.1 | SCHEDULE OF SUPPLY at NANDYAL
1 | Supply of 16 Panel VHF FM Complete Antenna System broadly comprising of following and in conformity of AIR Specification along with Technical Manuals : (a). Power Dividers (As per design of manufacturer) (b). Distribution Cables (As per design of manufacturer) (c). RF coaxial air dielectric cables /Rigid line with EIA end connector & with complete accessories (As per design of manufacturer) (d). Panel reflectors (As per design of manufacturer) (e). Dipoles, Horizontal (Numbers as per Specification) (f). Dipoles, Vertical (Numbers as per specification) |  |  |  | 1 | Complete System
1.1 | Supply of any other items/hardware materials etc. offered for the completeness of the above Antenna System (Item wise details of the offered items/hardware materials etc. shall be given by the tenderer) |  |  |  | 1 | Lot
2 | Supply of RF coaxial air dielectric cable (Corrugated copper,PE Jacket,PE/PP spiral spacer) as per Specification. *Cable length may be considered as tentative, exact length will be confirmed after site visit and submission of requisite document by the tenderer as per clause 3.0 of Section 2.0. (Length- 145Mx2) |  |  |  | 290 | Meter*
2.1 | EIA flange Gas Pass Connector |  |  |  | 2 | No.
2.2 | EIA flange Gas Barrier Connector |  |  |  | 2 | No.
2.3 | Hoisting stockings for each cable as per recommendation of manufacturer |  |  |  |  | No.
2.4 | Earthing kits for RF Coaxial Air Dielectric Cable (2 X 3 Nos.) |  |  |  | 6 | No.
2.5 | Wall gland/ feed through assembly with accessories for RF Coaxial Air Dielectric Cable |  |  |  | 2 | No.
2.6 | Cable Clamps (adjustable height) with nut, bolt & washer and associated accessories (Material for cable clamp should be hot dip galvanized/stainless steel with stainless steel screws, nuts, bolts & washers) (2x145 sets) |  |  |  | 290 | Sets
2.7 | Any other accessories offered for the completeness of the system below. |  |  |  | 1 | Lot
3 | Supply of Dehydrator with tubing & accessories as per AIR specification |  |  |  | 2 | No.
4 | Supply of Antenna Switch Frame/Patch Panel complete as per AIR Specification |  |  |  | 1 | Set
5 | Supply of RF coaxial copper rigid lines & accessories (Complete Erection materials) as per AIR Specification as given below:
5.1 | 3-1/8″ RF coaxial copper Rigid Line (complete with outer, inner & insulators) |  |  |  | 12 | Meter
5.2 | 3-1/8″ Un-flanged 90º Elbow with equal leg (complete with outer, inner & insulators) |  |  |  | 8 | No.
5.3 | 3-1/8″ Clamp type Coupling (complete with outer, inner & insulators) |  |  |  | 12 | No.
5.4 | 3-1/8″ Field Flange (Clamp type) |  |  |  | 5 | No.
5.5 | Hanger for 3-1/8″ RF coaxial Rigid Line |  |  |  | 8 | No.
5.6 | 3-1/8" to N Test Reducer |  |  |  | 1 | No.
5.14 | Any other accessories offered for the completeness of the system (Item wise details of offered and included material, items & parts are to be given by the tenderer ). |  |  |  | 1 | Lot
6 | Supply of new Vertical RF cable tray material including supply of complete hardware material and accessories etc. complete as required at site. |  |  |  | 1 | Job
7 | Supply of new Horizontal RF cable tray material along with GI Sheet canopy material as per specification along-with supply of complete hardware material and accessories etc. as required at site.(Rate per meter shall be quoted by the tenderer. (*ranking purpose, however actual quantity in running length shall be paid to the tenderer by AIR. Actual requirement of tray shall be decided on the basis of report to be submitted as per clause 3.0 of section 2.0) |  |  |  | 40 | Meter*
8 |  |  |  |  | 1 | Set
Total for Supply (A)
SECTION 5.2 | SCHEDULE OF ERECTION, TESTING & COMMISSIONING (ETC) at NANDYAL
1 | Erection, Testing and Commissioning of 16 Panel VHF FM Antenna as per specification on the existing tower in the FM aperture after unpacking, physical checking/ necessary care for the safety of the antenna system like cleaning, ingress of moisture, pressurization etc. at site before Erection in accordance with the Erection manual of the manufacturer along with hauling of the complete panel antenna system |  |  |  | 1 | Job
2 | Mounting arrangement for 16 Panel VHF FM Antenna on the existing tower: Fabrication, Erection/hoisting, fixing of all the supports of hot dip galvanized angle iron/channel rails for the vertical and horizontal supports on the four faces of Tower for the hoisting of 16 panel antenna as per AIR specifications. |  |  |  | 1 | Job
3 | Vertical RF Cable Tray: Fabrication, Erection/hoisting, fixing, testing and commissioning of new vertical RF cable tray for RF coaxial cables on the existing tower complete as required at site. (Tower height as per Section 1.0). No drilling is allowed for fixing tray on the tower. Suitable clamping arrangement may be used |  |  |  | 1 | Job
4 | Horizontal RF Cable Tray: Fabrication, Erection/hoisting, fixing, testing and commissioning of new horizontal RF cable tray for RF coaxial cables along with GI sheet canopy as per specifications complete as required at site(Rate per meter shall be quoted by the tenderer (* ranking purpose ,however actual quantity in running length shall be paid to the tenderer by AIR ). |  |  |  | 40 | *Meter
5 | Erection, Testing and Commissioning of RF Coaxial Air Dielectric cables as per specification on the existing tower/Cable Tray |  |  |  | 1 | Job
6 | Erection, Testing and Commissioning of Dehydrators with tubing and accessories including making pressurization connections etc. as per specification at site. |  |  |  | 1 | Job
7 | Erection, testing and commissioning of Antenna Switch Frame/Patch Panel as per specifications including making various RF coaxial line input/output connections for feeding to the lower and upper half of the 16 Panel VHF FM antenna complete as required. |  |  |  | 1 | Job
8 | Any other job required for the completeness of the system (Item wise details of offered and included material, items & parts are to be given by the tenderer) |  |  |  | 1 | Job
9 | Checking of complete set up before application of RF power and recording the performance measurements like VSWR/Return Loss vs frequency etc. in the entire FM band 88 MHz-108 MHz in the form of graphical colour printout for reference and records |  |  |  | 1 | Job
10 | Checking of complete set up with RF power and recording forward/reflected power readings on meter panel of Antenna patch panel and carrying out actual field strength survey covering contours up to signal strength of 48, 54, 66 & 74 dBµV/m and plotting on political map of the area. |  |  |  | 1 | Job
11 | Earthing Work: 4 Nos. of independent earthing system including all materials & labour as per AIR specification. (4 Nos. of independent earth system will be provided by the tenderer/OEM as per drg. No.16599 for connecting cable earthing Kits and Antenna switch frame/Patch panel. It includes laying of copper strip and connecting to cable earthing Kits/ Antenna switch frame/Patch panel. The value of the earth resistance of each earth system should be less than 1 Ω) |  |  |  | 1 | Job
Total of ETC (B)
Total of Supply & ETC (A+B)

## KATIHAR
PRASAR BHARATI ( INDIA's PUBLIC SERVICE BROADCASTER) DG: Akashvani
UnPriceBid
| Tender no. | 12(162)1/SETC16PAntenna/2025/719/D(P-S)Cell
| Subject | Supply, Erection, Testing and Commissioning (SETC) of 16 Panel VHF FM Antenna alongwith associated equipments, items & accessories (11Sets ) at Nandyal, Katihar, Leh, Balasore, Saharsa , Jagdalpur, Radhanpur, Shimoga, Ambajogai, Kumbakonam, Jaisalmer.
Name of bidder
Sl. No. | Description of Item | HSN/ SAC Code | Make | Model | Quantity | Unit | Unit Price (INR) | Total Price excludeing GST (INR) | GST (%) | Total amount of GST (INR) | Total Price including GST (INR)
SECTION 5.0 | SCHEDULE OF SUPPLY, ERECTION, TESTING & COMMISSIONING (SETC)
SECTION 5.1 | SCHEDULE OF SUPPLY at KATIHAR
1 | Supply of 16 Panel VHF FM Complete Antenna System broadly comprising of following and in conformity of AIR Specification along with Technical Manuals : (a). Power Dividers (As per design of manufacturer) (b). Distribution Cables (As per design of manufacturer) (c). RF coaxial air dielectric cables /Rigid line with EIA end connector & with complete accessories (As per design of manufacturer) (d). Panel reflectors (As per design of manufacturer) (e). Dipoles, Horizontal (Numbers as per Specification) (f). Dipoles, Vertical (Numbers as per specification) |  |  |  | 1 | Complete System
1.1 | Supply of any other items/hardware materials etc. offered for the completeness of the above Antenna System (Item wise details of the offered items/hardware materials etc. shall be given by the tenderer ) |  |  |  | 1 | Lot
2 | Supply of RF coaxial air dielectric cable (Corrugated copper,PE Jacket,PE/PP spiral spacer) as per Specification. *Cable length may be considered as tentative, exact length will be confirmed after site visit and submission of requisite document by the tenderer as per clause 3.0 of Section 2.0. (Length- 185Mx2) |  |  |  | 370 | Meter*
2.1 | EIA flange Gas Pass Connector |  |  |  | 2 | No.
2.2 | EIA flange Gas Barrier Connector |  |  |  | 2 | No.
2.3 | Hoisting stockings for each cable as per recommendation of manufacturer . |  |  |  |  | No.
2.4 | Earthing kits for RF Coaxial Air Dielectric Cable (2 X 3 Nos.) |  |  |  | 6 | No.
2.5 | Wall gland/ feed through assembly with accessories for RF Coaxial Air Dielectric Cable |  |  |  | 2 | No.
2.6 | Cable Clamps (adjustable height) with nut, bolt & washer and associated accessories (Material for cable clamp should be hot dip galvanized/stainless steel with stainless steel screws, nuts, bolts & washers) (2x185 sets) |  |  |  | 370 | Sets
2.7 | Any other accessories offered for the completeness of the system below. |  |  |  | 1 | Lot
3 | Supply of Dehydrator with tubing & accessories as per AIR specification |  |  |  | 2 | No.
4 | Supply of Antenna Switch Frame/Patch Panel complete as per AIR Specification |  |  |  | 1 | Set
5 | Supply of RF coaxial copper rigid lines & accessories (Complete Erection materials) as per AIR Specification as given below:
5.1 | 3-1/8″ RF coaxial copper Rigid Line (complete with outer, inner & insulators) |  |  |  | 12 | Meter
5.2 | 3-1/8″ Un-flanged 90º Elbow with equal leg (complete with outer, inner & insulators) |  |  |  | 8 | No.
5.3 | 3-1/8″ Clamp type Coupling (complete with outer, inner & insulators) |  |  |  | 12 | No.
5.4 | 3-1/8″ Field Flange (Clamp type) |  |  |  | 5 | No.
5.5 | Hanger for 3-1/8″ RF coaxial Rigid Line |  |  |  | 8 | No.
5.6 | 3-1/8" to N Test Reducer |  |  |  | 1 | No.
5.14 | Any other accessories offered for the completeness of the system (Item wise details of offered and included material, items & parts are to be given by the tenderer ). |  |  |  | 1 | Lot
6 | Supply of new Vertical RF cable tray material including supply of complete hardware material and accessories etc. complete as required at site. |  |  |  | 1 | Job
7 | Supply of new Horizontal RF cable tray material along with GI Sheet canopy material as per specification along-with supply of complete hardware material and accessories etc. as required at site.(Rate per meter shall be quoted by the tenderer. (*ranking purpose, however actual quantity in running length shall be paid to the tenderer by AIR. Actual requirement of tray shall be decided on the basis of report to be submitted as per clause 3.0 of section 2.0) |  |  |  | 40 | Meter*
8 | Supply of Mounting arrangement for 16 panel VHF FM antenna on the existing tower: Supply of all the supports of hot dip galvanized angle iron/channel rails for the vertical and horizontal supports on the four faces of Tower, for the hoisting of 16 panel antenna system complete as per AIR specification. Including supply of interface unit for matching of the tower aperture to antenna. |  |  |  | 1 | Set
Total for Supply (A)
SECTION 5.2 | SCHEDULE OF ERECTION, TESTING & COMMISSIONING (ETC) at KATIHAR
1 | Erection, Testing and Commissioning of 16 Panel VHF FM Antenna as per specification on the existing tower in the FM aperture after unpacking, physical checking/ necessary care for the safety of the antenna system like cleaning, ingress of moisture, pressurization etc. at site before Erection in accordance with the Erection manual of the manufacturer along with hauling of the complete panel antenna system |  |  |  | 1 | Job
2 | Mounting arrangement for 16 Panel VHF FM Antenna on the existing tower: Fabrication, Erection/hoisting, fixing of all the supports of hot dip galvanized angle iron/channel rails for the vertical and horizontal supports on the four faces of Tower for the hoisting of 16 panel antenna as per AIR specifications. |  |  |  | 1 | Job
3 | Vertical RF Cable Tray: Fabrication, Erection/hoisting, fixing, testing and commissioning of new vertical RF cable tray for RF coaxial cables on the existing tower complete as required at site. (Tower height as per Section 1.0). No drilling is allowed for fixing tray on the tower. Suitable clamping arrangement may be used |  |  |  | 1 | Job
4 | Horizontal RF Cable Tray: Fabrication, Erection/hoisting, fixing, testing and commissioning of new horizontal RF cable tray for RF coaxial cables along with GI sheet canopy as per specifications complete as required at site(Rate per meter shall be quoted by the tenderer (* ranking purpose ,however actual quantity in running length shall be paid to the tenderer by AIR ). |  |  |  | 40 | Meter
5 | Erection, Testing and Commissioning of RF Coaxial Air Dielectric cables as per specification on the existing tower/Cable Tray |  |  |  | 1 | Job
6 | Erection, Testing and Commissioning of Dehydrators with tubing and accessories including making pressurization connections etc. as per specification at site. |  |  |  | 1 | Job
7 | Erection, testing and commissioning of Antenna Switch Frame/Patch Panel as per specifications including making various RF coaxial line input/output connections for feeding to the lower and upper half of the 16 Panel VHF FM antenna complete as required. |  |  |  | 1 | Job
8 | Any other job required for the completeness of the system (Item wise details of offered and included material, items & parts are to be given by the tenderer) |  |  |  | 1 | Job
9 | Checking of complete set up before application of RF power and recording the performance measurements like VSWR/Return Loss vs frequency etc. in the entire FM band 88 MHz-108 MHz in the form of graphical colour printout for reference and records |  |  |  | 1 | Job
10 | Checking of complete set up with RF power and recording forward/reflected power readings on meter panel of Antenna patch panel and carrying out actual field strength survey covering contours up to signal strength of 48, 54, 66 & 74 dBµV/m and plotting on political map of the area. |  |  |  | 1 | Job
11 | Earthing Work: 4 Nos. of independent earthing system including all materials & labour as per AIR specification. (4 Nos. of independent earth system will be provided by the tenderer/OEM as per drg. No.16599 for connecting cable earthing Kits and Antenna switch frame/Patch panel. It includes laying of copper strip and connecting to cable earthing Kits/ Antenna switch frame/Patch panel. The value of the earth resistance of each earth system should be less than 1 Ω) |  |  |  | 1 | Job
Total of ETC (B)
Total of Supply + ETC (A+B)

## LEH
PRASAR BHARATI ( INDIA's PUBLIC SERVICE BROADCASTER) DG: Akashvani
UnPriceBid
| Tender no. | 12(162)1/SETC16PAntenna/2025/719/D(P-S)Cell
| Subject | Supply, Erection, Testing and Commissioning (SETC) of 16 Panel VHF FM Antenna alongwith associated equipments, items & accessories (11 Sets ) at Nandyal, Katihar, Leh, Balasore, Saharsa , Jagdalpur, Radhanpur, Shimoga, Ambajogai, Kumbakonam, Jaisalmer.
Name of bidder
Sl. No. | Description of Item | HSN/ SAC Code | Make | Model | Quantity | Unit | Unit Price (INR) | Total Price excludeing GST (INR) | GST (%) | Total amount of GST (INR) | Total Price including GST (INR)
SECTION 5.0 | SCHEDULE OF SUPPLY, ERECTION, TESTING & COMMISSIONING (SETC)
SECTION 5.1 | SCHEDULE OF SUPPLY at LEH
1 | Supply of 16 Panel VHF FM Complete Antenna System broadly comprising of following and in conformity of AIR Specification along with Technical Manuals : (a). Power Dividers (As per design of manufacturer) (b). Distribution Cables (As per design of manufacturer) (c). RF coaxial air dielectric cables /Rigid line with EIA end connector & with complete accessories (As per design of manufacturer) (d). Panel reflectors (As per design of manufacturer) (e). Dipoles, Horizontal (Numbers as per Specification) (f). Dipoles, Vertical (Numbers as per specification) |  |  |  | 1 | Complete System
1.1 | Supply of any other items/hardware materials etc. offered for the completeness of the above Antenna System (Item wise details of the offered items/hardware materials etc. shall be given by the tenderer ) |  |  |  | 1 | Lot
2 | Supply of RF coaxial air dielectric cable (Corrugated copper,PE Jacket,PE/PP spiral spacer) as per Specification. *Cable length may be considered as tentative, exact length will be confirmed after site visit and submission of requisite document by the tenderer as per clause 3.0 of Section 2.0. (Length- 160Mx2) |  |  |  | 320 | Meter*
2.1 | EIA flange Gas Pass Connector |  |  |  | 2 | No.
2.2 | EIA flange Gas Barrier Connector |  |  |  | 2 | No.
2.3 | Hoisting stockings for each cable as per recommendation of manufacturer (As per RF Cable manufacture' s recommendations) |  |  |  |  | No.
2.4 | Earthing kits for RF Coaxial Air Dielectric Cable (2 X 3 Nos.) |  |  |  | 6 | No.
2.5 | Wall gland/ feed through assembly with accessories for RF Coaxial Air Dielectric Cable |  |  |  | 2 | No.
2.6 | Cable Clamps (adjustable height) with nut, bolt & washer and associated accessories (Material for cable clamp should be hot dip galvanized/stainless steel with stainless steel screws, nuts, bolts & washers) (2x160 sets) |  |  |  | 320 | Sets
2.7 | Any other accessories offered for the completeness of the system below. |  |  |  | 1 | Lot
3 | Supply of Dehydrator with tubing & accessories as per AIR specification |  |  |  | 2 | No.
4 | Supply of Antenna Switch Frame/Patch Panel complete as per AIR Specification |  |  |  | 1 | Set
5 | Supply of RF coaxial copper rigid lines & accessories (Complete Erection materials) as per AIR Specification as given below:
5.1 | 3-1/8″ RF coaxial copper Rigid Line (complete with outer, inner & insulators) |  |  |  | 12 | Meter
5.2 | 3-1/8″ Un-flanged 90º Elbow with equal leg (complete with outer, inner & insulators) |  |  |  | 8 | No.
5.3 | 3-1/8″ Clamp type Coupling (complete with outer, inner & insulators) |  |  |  | 12 | No.
5.4 | 3-1/8″ Field Flange (Clamp type) |  |  |  | 5 | No.
5.5 | Hanger for 3-1/8″ RF coaxial Rigid Line |  |  |  | 8 | No.
5.6 | 3-1/8" to N Test Reducer |  |  |  | 1 | No.
5.14 | Any other accessories offered for the completeness of the system (Item wise details of offered and included material, items & parts are to be given by the tenderer ). |  |  |  | 1 | Lot
6 | Supply of new Vertical RF cable tray material including supply of complete hardware material and accessories etc. complete as required at site. |  |  |  | 1 | Job
7 | Supply of new Horizontal RF cable tray material along with GI Sheet canopy material as per specification along-with supply of complete hardware material and accessories etc. as required at site.(Rate per meter shall be quoted by the tenderer. (*ranking purpose, however actual quantity in running length shall be paid to the tenderer by AIR. Actual requirement of tray shall be decided on the basis of report to be submitted as per clause 3.0 of section 2.0) |  |  |  | 40 | Meter*
8 | Supply of Mounting arrangement for 16 panel VHF FM antenna on the existing tower: Supply of all the supports of hot dip galvanized angle iron/channel rails for the vertical and horizontal supports on the four faces of Tower, for the hoisting of 16 panel antenna system complete as per AIR specification. Including supply of interface unit for matching of the tower aperture to antenna. |  |  |  | 1 | Set
Total for Supply (A)
SECTION 5.2 | SCHEDULE OF ERECTION, TESTING & COMMISSIONING (ETC) at LEH
1 | Erection, Testing and Commissioning of 16 Panel VHF FM Antenna as per specification on the existing tower in the FM aperture after unpacking, physical checking/ necessary care for the safety of the antenna system like cleaning, ingress of moisture, pressurization etc. at site before Erection in accordance with the Erection manual of the manufacturer along with hauling of the complete panel antenna system |  |  |  | 1 | Job
2 | Mounting arrangement for 16 Panel VHF FM Antenna on the existing tower: Fabrication, Erection/hoisting, fixing of all the supports of hot dip galvanized angle iron/channel rails for the vertical and horizontal supports on the four faces of Tower for the hoisting of 16 panel antenna as per AIR specifications. |  |  |  | 1 | Job
3 | Vertical RF Cable Tray: Fabrication, Erection/hoisting, fixing, testing and commissioning of new vertical RF cable tray for RF coaxial cables on the existing tower complete as required at site. (Tower height as per Section 1.0). No drilling is allowed for fixing tray on the tower. Suitable clamping arrangement may be used |  |  |  | 1 | Job
4 | Horizontal RF Cable Tray: Fabrication, Erection/hoisting, fixing, testing and commissioning of new horizontal RF cable tray for RF coaxial cables along with GI sheet canopy as per specifications complete as required at site(Rate per meter shall be quoted by the tenderer (* ranking purpose, however actual quantity in running length shall be paid to the tenderer by AIR ). |  |  |  | 40 | Meter
5 | Erection, Testing and Commissioning of RF Coaxial Air Dielectric cables as per specification on the existing tower/Cable Tray |  |  |  | 1 | Job
6 | Erection, Testing and Commissioning of Dehydrators with tubing and accessories including making pressurization connections etc. as per specification at site. |  |  |  | 1 | Job
7 | Erection, testing and commissioning of Antenna Switch Frame/Patch Panel as per specifications including making various RF coaxial line input/output connections for feeding to the lower and upper half of the 16 Panel VHF FM antenna complete as required. |  |  |  | 1 | Job
8 | Any other job required for the completeness of the system (Item wise details of offered and included material, items & parts are to be given by the tenderer) |  |  |  | 1 | Job
9 | Checking of complete set up before application of RF power and recording the performance measurements like VSWR/Return Loss vs frequency etc. in the entire FM band 88 MHz-108 MHz in the form of graphical colour printout for reference and records |  |  |  | 1 | Job
10 | Checking of complete set up with RF power and recording forward/reflected power readings on meter panel of Antenna patch panel and carrying out actual field strength survey covering contours up to signal strength of 48, 54, 66 & 74 dBµV/m and plotting on political map of the area. |  |  |  | 1 | Job
11 | Earthing Work: 4 Nos. of independent earthing system including all materials & labour as per AIR specification. (4 Nos. of independent earth system will be provided by the tenderer/OEM as per drg. No.16599 for connecting cable earthing Kits and Antenna switch frame/Patch panel. It includes laying of copper strip and connecting to cable earthing Kits/ Antenna switch frame/Patch panel. The value of the earth resistance of each earth system should be less than 1 Ω) |  |  |  | 1 | Job
Total of ETC (B)
Total of Supply + ETC (A+B)

## BALASORE
PRASAR BHARATI ( INDIA's PUBLIC SERVICE BROADCASTER) DG: Akashvani
UnPriceBid
| Tender no. | 12(162)1/SETC16PAntenna/2025/719/D(P-S)Cell
| Subject | Supply, Erection, Testing and Commissioning (SETC) of 16 Panel VHF FM Antenna alongwith associated equipments, items & accessories (11 Sets ) at Nandyal, Katihar, Leh, Balasore, Saharsa , Jagdalpur, Radhanpur, Shimoga, Ambajogai, Kumbakonam, Jaisalmer.
Name of bidder
Sl. No. | Description of Item | HSN/ SAC Code | Make | Model | Quantity | Unit | Unit Price (INR) | Total Price excludeing GST (INR) | GST (%) | Total amount of GST (INR) | Total Price including GST (INR)
SECTION 5.0 | SCHEDULE OF SUPPLY, ERECTION, TESTING & COMMISSIONING (SETC)
SECTION 5.1 | SCHEDULE OF SUPPLY at BALASORE
1 | Supply of 16 Panel VHF FM Complete Antenna System broadly comprising of following and in conformity of AIR Specification along with Technical Manuals : (a). Power Dividers (As per design of manufacturer) (b). Distribution Cables (As per design of manufacturer) (c). RF coaxial air dielectric cables /Rigid line with EIA end connector & with complete accessories (As per design of manufacturer) (d). Panel reflectors (As per design of manufacturer) (e). Dipoles, Horizontal (Numbers as per Specification) (f). Dipoles, Vertical (Numbers as per specification) |  |  |  | 1 | Complete System
1.1 | Supply of any other items/hardware materials etc. offered for the completeness of the above Antenna System (Item wise details of the offered items/hardware materials etc. shall be given by the tenderer ) |  |  |  | 1 | Lot
2 | Supply of RF coaxial air dielectric cable (Corrugated copper,PE Jacket,PE/PP spiral spacer) as per Specification. *Cable length may be considered as tentative, exact length will be confirmed after site visit and submission of requisite document by the tenderer as per clause 3.0 of Section 2.0. (Length- 185Mx2) |  |  |  | 370 | Meter*
2.1 | EIA flange Gas Pass Connector |  |  |  | 2 | No.
2.2 | EIA flange Gas Barrier Connector |  |  |  | 2 | No.
2.3 | Hoisting stockings for each cable as per recommendation of manufacturer (As per RF Cable manufacture' s recommendations) |  |  |  |  | No.
2.4 | Earthing kits for RF Coaxial Air Dielectric Cable (2 X 3 Nos.) |  |  |  | 6 | No.
2.5 | Wall gland/ feed through assembly with accessories for RF Coaxial Air Dielectric Cable |  |  |  | 2 | No.
2.6 | Cable Clamps (adjustable height) with nut, bolt & washer and associated accessories (Material for cable clamp should be hot dip galvanized/stainless steel with stainless steel screws, nuts, bolts & washers) (2x1185 sets) |  |  |  | 370 | Sets
2.7 | Any other accessories offered for the completeness of the system below. |  |  |  | 1 | Lot
3 | Supply of Dehydrator with tubing & accessories as per AIR specification |  |  |  | 2 | No.
4 | Supply of Antenna Switch Frame/Patch Panel complete as per AIR Specification |  |  |  | 1 | Set
5 | Supply of RF coaxial copper rigid lines & accessories (Complete Erection materials) as per AIR Specification as given below:
5.1 | 3-1/8″ RF coaxial copper Rigid Line (complete with outer, inner & insulators) |  |  |  | 12 | Meter
5.2 | 3-1/8″ Un-flanged 90º Elbow with equal leg (complete with outer, inner & insulators) |  |  |  | 8 | No.
5.3 | 3-1/8″ Clamp type Coupling (complete with outer, inner & insulators) |  |  |  | 12 | No.
5.4 | 3-1/8″ Field Flange (Clamp type) |  |  |  | 5 | No.
5.5 | Hanger for 3-1/8″ RF coaxial Rigid Line |  |  |  | 8 | No.
5.6 | 3-1/8" to N Test Reducer |  |  |  | 1 | No.
5.14 | Any other accessories offered for the completeness of the system (Item wise details of offered and included material, items & parts are to be given by the tenderer ). |  |  |  | 1 | Lot
6 | Supply of new Vertical RF cable tray material including supply of complete hardware material and accessories etc. complete as required at site. |  |  |  | 1 | Job
7 | Supply of new Horizontal RF cable tray material along with GI Sheet canopy material as per specification along-with supply of complete hardware material and accessories etc. as required at site.(Rate per meter shall be quoted by the tenderer. (*ranking purpose, however actual quantity in running length shall be paid to the tenderer by AIR. Actual requirement of tray shall be decided on the basis of report to be submitted as per clause 3.0 of section 2.0) |  |  |  | 40 | Meter*
8 | Supply of Mounting arrangement for 16 panel VHF FM antenna on the existing tower: Supply of all the supports of hot dip galvanized angle iron/channel rails for the vertical and horizontal supports on the four faces of Tower, for the hoisting of 16 panel antenna system complete as per AIR specification. Including supply of interface unit for matching of the tower aperture to antenna. |  |  |  | 1 | Set
Total for Supply (A)
SECTION 5.2 | SCHEDULE OF ERECTION, TESTING & COMMISSIONING (ETC) at BALASORE
1 | Erection, Testing and Commissioning of 16 Panel VHF FM Antenna as per specification on the existing tower in the FM aperture after unpacking, physical checking/ necessary care for the safety of the antenna system like cleaning, ingress of moisture, pressurization etc. at site before Erection in accordance with the Erection manual of the manufacturer along with hauling of the complete panel antenna system |  |  |  | 1 | Job
2 | Mounting arrangement for 16 Panel VHF FM Antenna on the existing tower: Fabrication, Erection/hoisting, fixing of all the supports of hot dip galvanized angle iron/channel rails for the vertical and horizontal supports on the four faces of Tower for the hoisting of 16 panel antenna as per AIR specifications. |  |  |  | 1 | Job
3 | Vertical RF Cable Tray: Fabrication, Erection/hoisting, fixing, testing and commissioning of new vertical RF cable tray for RF coaxial cables on the existing tower complete as required at site. (Tower height as per Section 1.0). No drilling is allowed for fixing tray on the tower. Suitable clamping arrangement may be used |  |  |  | 1 | Job
4 | Horizontal RF Cable Tray: Fabrication, Erection/hoisting, fixing, testing and commissioning of new horizontal RF cable tray for RF coaxial cables along with GI sheet canopy as per specifications complete as required at site(Rate per meter shall be quoted by the tenderer (* ranking purpose, however actual quantity in running length shall be paid to the tenderer by AIR ). |  |  |  | 40 | Meter
5 | Erection, Testing and Commissioning of RF Coaxial Air Dielectric cables as per specification on the existing tower/Cable Tray |  |  |  | 1 | Job
6 | Erection, Testing and Commissioning of Dehydrators with tubing and accessories including making pressurization connections etc. as per specification at site. |  |  |  | 1 | Job
7 | Erection, testing and commissioning of Antenna Switch Frame/Patch Panel as per specifications including making various RF coaxial line input/output connections for feeding to the lower and upper half of the 16 Panel VHF FM antenna complete as required. |  |  |  | 1 | Job
8 | Any other job required for the completeness of the system (Item wise details of offered and included material, items & parts are to be given by the tenderer) |  |  |  | 1 | Job
9 | Checking of complete set up before application of RF power and recording the performance measurements like VSWR/Return Loss vs frequency etc. in the entire FM band 88 MHz-108 MHz in the form of graphical colour printout for reference and records |  |  |  | 1 | Job
10 | Checking of complete set up with RF power and recording forward/reflected power readings on meter panel of Antenna patch panel and carrying out actual field strength survey covering contours up to signal strength of 48, 54, 66 & 74 dBµV/m and plotting on political map of the area. |  |  |  | 1 | Job
11 | Earthing Work: 4 Nos. of independent earthing system including all materials & labour as per AIR specification. (4 Nos. of independent earth system will be provided by the tenderer/OEM as per drg. No.16599 for connecting cable earthing Kits and Antenna switch frame/Patch panel. It includes laying of copper strip and connecting to cable earthing Kits/ Antenna switch frame/Patch panel. The value of the earth resistance of each earth system should be less than 1 Ω) |  |  |  | 1 | Job
Total of ETC (B)
Total of Supply + ETC (A+B)

## DAHOD
PRASAR BHARATI ( INDIA's PUBLIC SERVICE BROADCASTER) DG: Akashvani
PriceBid
| Tender no. | 1(204)10/DSETC.100M.TOWER.DAHOD/2026/743/D(P-S)CELL
| Subject | Design , Supply ,Errection ,Testing and Commissioning (DSETC) 100M Self supporting Lattic Steel Tower including provisions of Mounting for installation of VHF fm Antenna etc. for All India Radio Dahod(Gujrat).
Name of bidder
Sl. No. | Description of Item | HSN/ SAC Code | Make | Model | Quantity | Unit | Unit Price (INR) | Total Price excludeing GST (INR) | GST (%) | Total amount of GST (INR) | Total Price including GST (INR)
SECTION III | CHEDULE OF REQUIREMENTS/MATERIALS FOR 100 M SELF SUPPORTING LATTICE STEEL TOWER
I | SUPPLY OF MATERIAL AT SITE: (All the following items shall conform to detailed AIR Specification), (BIDDER ARE REQUIRED TO QUOTE ALL THE ITEMS
1 | Supply of 100M tower superstructure materials including Fabrication, Galvanizing as per AIR Specification complete as required. # Quantity in Metric Ton (MT) offered to be mentioned by tenderer |  |  |  |  | MT |  | 0 |  | 0 | 0
2 | Supply of Vertical ladder materials with Free Fall Prevention system complete as required. |  |  |  | 1 | Lot |  | 0 |  | 0 | 0
3 | Supply of Vertical Cable Tray materials as per specification complete as required.(Rate per meter shall be quoted ) |  |  |  | 100 | M |  | 0 |  | 0 | 0
4 | Supply of Horizontal Cable Tray materials as per specification complete as required.(Rate per meter shall be quoted |  |  |  | 25 | M |  | 0 |  | 0 | 0
5 | Supply of 100 mm inner dia. category Class ‘C’, seamless GI pipe of 18 M length |  |  |  | 1 | Job |  | 0 |  | 0 | 0
6 | Supply of LED based Aviation Obstruction Light including beacon light (with twin aviation obstruction light arrangement in ‘ON’ duty and ‘STANDBY’ mode with alarm) along with Sun- Switch, Control Panel (with MCBs, alarm indicators etc.), Power Supply Cable and accessories etc. complete as required |  |  |  | 1 | Set Complete |  | 0 |  | 0 | 0
7 | Supply of Lightning Arrester materials /arrangements including earthing materials for ground earth (2Nos.) with Copper strip from tower top to ground with lug etc. complete as required. |  |  |  | 1 | Set Complete |  | 0 |  | 0 | 0
8 | Supply of 3 Core, 6 Sq.mm, Copper Conductor (Stranded), XLPE insulated, Sheathed, armoured,weather proof Power Supply Cable with lugs etc.complete as required. |  |  |  | 130 | M |  | 0 |  | 0 | 0
9 | Supply of 32 A, SP&N MCB along with weather proof metal boxes with multipoint power sockets and switches at base and each platforms, earthwire etc. complete as required. |  |  |  | 1 | Set Complete |  | 0 |  | 0 | 0
10 | Supply of tower earthing system materials for 100M tower (4 Nos. earthing) along with copper strips as per specification. |  |  |  | 1 | Set Complete |  | 0 |  | 0 | 0
11 | Supply of one set of safety belt for climbing tower, industrial helmet, one pair shoes and gloves |  |  |  | 2 | Set Complete |  | 0 |  | 0 | 0
12 | Any other item (s) required for the completeness of the system. Item wise details (including part No., if any) are to be given by the tenderer |  |  |  | 1 | Set |  | 0 |  | 0 | 0
[8 empty] | 0 |  | 0 | 0
[8 empty] | 0 |  | 0 | 0
[8 empty] | 0 |  | 0 | 0
[8 empty] | 0 |  | 0 | 0
| Total for Supply (A) | [6 empty] | 0 |  | 0 | 0
II | SCHEDULE OF REQUIREMENT OF WORK (All the following works shall conform to detailed AIR Specification)
1 | Casting of tower foundation including Supply of complete raw materials, hardware, labour, site clearance etc. as per AIR specification complete as required. |  |  |  | 1 | Job |  | 0 |  | 0 | 0
2 | Erection, Testing and Commissioning of 100M Self Supporting Lattice Steel tower at site as per AIR specification complete as required |  |  |  | 1 | Job |  | 0 |  | 0 | 0
3 | Fixing of Vertical ladder with Free Fall Prevention System complete as required |  |  |  | 1 | Job |  | 0 |  | 0 | 0
4 | Fixing of Vertical Cable Tray with clamps complete as required. (Rate per meter shall be quoted). |  |  |  | 100 | M |  | 0 |  | 0 | 0
5 | Fixing of Horizontal Cable Tray with clamps complete as required. (Rate per meter shall be quoted) |  |  |  | 25 | M |  | 0 |  | 0 | 0
6 | Fixing of 100 mm inner dia. Class ‘C’, seamless GI pipe of 18 M length for mounting provisions for VHF FM Antenna complete as required |  |  |  | 1 | Job |  | 0 |  | 0 | 0
7 | Painting of tower including paint materials complete as required |  |  |  | 1 | Job |  | 0 |  | 0 | 0
8 | Fixing of LED based Aviation Obstruction Lights along with cable & MCB complete as required |  |  |  | 1 | Job |  | 0 |  | 0 | 0
9 | Installation of Tower Lightning Arrester and earthing work (2 Nos. earthing) complete as required |  |  |  | 1 | Job |  | 0 |  | 0 | 0
10 | Hoisting of FM Side Mount Antenna-6 Bay complete as required |  |  |  | 1 | Job |  | 0 |  | 0 | 0
11 | Laying of RF Cable complete as required |  |  |  | 1 | Job |  | 0 |  | 0 | 0
12 | Laying of Power Supply Cable and fixing of weather proof metal boxes with Multipoint Power sockets and switches at base and each platforms, fixing of 32 A, SP&N, MCB including connections, testing etc. complete as required |  |  |  | 1 | Job |  | 0 |  | 0 | 0
13 | Earthing work for tower (4 Nos. earthing) complete as per AIR specification |  |  |  | 1 | Job |  | 0 |  | 0 | 0
14 | Preparation of design documents & design drawings of Foundation and Tower structure approved by IIT Roorkee alongwith certificate testifying the soundness and safety of design of foundation and tower structure from IIT oorkee as per AIR specification and submission of the same documents (in soft & hard copies) to AIR Directorate-(2Sets Complete) |  |  |  | 1 | Job |  | 0 |  | 0 | 0
15 | Soil testing with detailed report & document (in soft & hard copies |  |  |  | 1 | Job |  | 0 |  | 0 | 0
16 | Inspection and certification for structural firmness,verticality and all other design specifications by any IIT/SERC Chennai after erection of tower and submission of inspection report & certificate (s) (in soft & hard copies) to AIR Directorate-(2 Sets Complete) |  |  |  | 1 | Job |  | 0 |  | 0 | 0
17 | Preparation of completion report including photographs showing complete tower as well as each section of 20 M length from base to top, horizontal cable tray and foundation processes starting of excavation, steel layout and reinforcements etc. to leveled finished foundation and submission of the same completion report (in soft & hard copies) to: a) AIR Station -1 set c) Zonal Office -1 set b) AIR Directorate -1 set |  |  |  | 1 | Job |  | 0 |  | 0 | 0
19 | Any other works required for the completion of DSETC.Break up details of work are to be given by the tenderer |  |  |  | 1 | Job |  | 0 |  | 0 | 0 | ob
[8 empty] | 0 |  | 0 | 0
[8 empty] | 0 |  | 0 | 0
[8 empty] | 0 |  | 0 | 0
| Total of Woirk (B) | [6 empty] | 0 |  | 0 | 0
20 | Additionall charges for reduced soil bearing capacity below 8.2 MT/Sq. M for every 0.55 MT/Sq. M decrease |  |  |  | 1 | Job |  | 0 |  | 0 | 0
| Grand Total (Rs) | [6 empty] | 0 |  | 0 | 0
1 | Delivery period
2 | FOR Destination(For Domestic Bidders)
3 | Payment terms
4 | Offer Validity