## SOQ
Executive Engineer (Civil), Civil Construction Wing, Akashvani, Kochi - 37
NIT No. 07/EEC/KOCHI/2026-27/
Name of Work:Exterior Painting of Studio-cum-Office Building and APP Waterproofing of Staircase Mumty at Akashvani, Thrissur
S C H E D U L E O F Q U A N T I T Y
Name of contractor :
S.No | Description of Items | Qty | Unit | Quoted rates are negative or positive | Rate in Figures in Rupees | Amount
1 | Providing and laying in position cement concrete of specified grade excluding the cost of centering and shuttering - All work up to plinth level :
| (a)1:2:4 (1 cement : 2 coarse sand (zone-Ill) derived from natural sources : 4 graded stone aggregate 20 mm nominal size derived from natural sources) | 4.5 | cum | Normal Item |  | 0
2 | Centering and shuttering including strutting, propping etc. and removal of form work for:
| (a) Foundations, footings, bases for columns | 10 | sqm | Normal Item |  | 0
3 | Providing and fixing on wall face unplasticised Rigid PVC rain water pipes conforming to IS : 13592 Type A, including jointing with seal ring conforming to IS : 5382, leaving 10 mm gap for thermal expansion, (i) Single socketed pipes.
| (a) 110 mm diameter | 12 | metre | Normal Item |  | 0
4 | Providing and fixing on wall face unplasticised - PVC moulded fittings/ accessories for unplasticised Rigid PVC rain water pipes conforming to IS : 13592 Type A, including jointing with seal ring conforming to IS :5382, leaving 10 mm gap for thermal expansion.
(a) Coupler
| (i)110 mm | 2 | each | Normal Item |  | 0
(b) Bend 87.5°
| (i) 110 mm bend | 2 | each | Normal Item |  | 0
(c) Shoe (Plain)
| (i) 110 mm Shoe | 1 | each | Normal Item |  | 0
5 | Painting with silicon & acrylic emulsion based water thinnable sealer of approved brand and manufacture on wet or patchy portion of plastered surfaces:
| (a)One coat or more | 350 | sqm | Normal Item |  | 0
6 | Painting with synthetic enamel paint of approved brand and manufacture to give an even shade :
| (a) Two or more coats on new work | 100 | sqm | Normal Item |  | 0
7 | Painting with aluminium paint of approved brand and manufacture to give an even shade:
| (a) One or more coats on old work | 56 | sqm | Normal Item |  | 0
8 | Finishing walls with Premium Acrylic Smooth exterior paint with Silicone additives of required shade
| (a) Old work (Two or more coats applied @ 1.43 V/ 10 sqm) over existing cement paint surface | 1800 | sqm | Normal Item |  | 0
9 | Repairs to plaster of thickness 12 mm to 20 mm in patches of area 2.5 sq.meters and under, including cutting the patch in proper shape, raking out joints and preparing and plastering the surface of the walls complete, including disposal of rubbish to the dumping ground, all complete as per direction of Engineer-in-Charge.
| (a) With cement mortar 1:4 (1cement: 4 coarse sand) | 10 | sqm | Normal Item |  | 0
10 | Renewing glass panes, with putty and nails wherever necessary including racking out the old putty:
| (a) Float glass panes of nominal thickness 4 mm (weight not less than 10kg/sqm) | 3 | sqm | Normal Item |  | 0
11 | Renewing glass panes, with wooden fillets wherever necessary:
| (a) Float glass panes of nominal thickness 4 mm (weight not less than 10kg/sqm) | 3 | sqm | Normal Item |  | 0
12 | Providing and laying APP (Atactic Polypropylene Polymer) modified prefabricated five layer 3 mm thick water proofing membrane, black finished reinforced with non-woven polyester matt consisting of a coat of bitumen primer for bitumen membrane @ 0.40 litre/sqm by the same membrane manufacture of density at 25°C, 0.87-0.89 kg/ litre and viscocity 70-160 cps. Over the primer coat the layer of membrane shall be laid using Butane Torch and sealing all joints etc, and preparing the surface complete. The vital physical and chemical parameters of the membrane shall be as under : Joint strength in longitudinal and transverse direction at 23°C as 650/ 450N/ 5cm. Tear strength in longitudinal and transverse direction as 300/250N. Softening point of membrane not less than 150°C. Cold flexibility shall be upto -2°C when tested in accordance with ASTM, D - 5147. The laying of membrane shall be got done through the authorised applicator of the manufacturer of membrane :
| (a) 3 mm thick | 56 | sqm | Normal Item |  | 0
13 | Dismanteling of existing tarfelt on the roof slab, thoroughly cleaning by preparing the surface for laying new felt including disposal of material within 50m lead as per the direction of Engineer in charge | 56 | sqm | Normal Item |  | 0
14 | Filling masonry or plaster crack after making necessary groove and refilling with Asian paints Smart care crack seal or equivalent as per manufacture direction and instruction from Engineer in charge.
| (a) 2 Coats | 30 | metre | Normal Item |  | 0
[5 empty] | Total | 0
1 | If quoted rate is for "Normal Item" this amount will be paid to contractor/Firm by CCW,AIR. If quoted rate is for "Minus Item" this amount will be paid to CCW,AIR by contractor/Firm.
2 | If any cell of 'Rates' is left Blank and no rate is quoted by the bidder, rate of such item will be treated as "0" (Zero).
3 | Contractor must read Special Conditions of the contract given in the Tender document before quoting rates for items. No extra claim on whatsoever grounds will be entertained later.
EXECUTIVE ENGINEER (CIVIL)
CCW AIR KOCHI-37