## BOQ
AKASHVANI
N.I.T. No. 10/AE(E)/NMC/NIT/2026-27 dated-03.09.2026
Name of Work: - ARMO of E&M Services at NMC, Raisina Road, New Delhi (SH: Providing of computer points & replacement of LED fittings at conference room 4th floor and AC points in VVIP room 1st Floor)
SCHEDULE OF QUANTITY
Name of the Contractor
S. No | Description of Items | Qty |  | Unit | Rate | Amount
1 | Supplying, laying & fixing of following sizes PVC insulated and PVC round sheathed, Multicore Annealed bare copper conductor round flexible cable ISI marked as per IS 694:2010 in the existing PVC conduit/PVC trunking/open duct ceiling etc complete as required. (Make Havells /Polycab/KEI)
(a) | 3c X 4sq. mm Copper flexible round cable | 90 | Mtrs | Mtr |  | 0
2 | Providing and fixing PVC DLP battern of following size alongwith accessories in surface/recess including cutting the wall and making good the same in case of recessed as required (Make LEGRAND)
(a) | 32mm x 12.5mm | 70 | Mtrs | Mtr |  | 0
3 | Supplying & Fixing of 8 Module Gl/ Engineering Plastic Box with modular plate & cover in front on surface/ recess i/c P/F 1 no. 2 module 20A modular switch with Neon Indicator and 3 nos. 6 Amp/16A twin socket etc. i/c interconnectiion, testing and commissioning as reqd. (For Computer Point) (Make : Anchor Roma) | 10 | Nos. | Each |  | 0
4 | Supplying and fixing DP sheet steel enclosure on surface/ recess along with 25/32 A 240 V "C" curve DP MCB complete with connections, testing and commissioning etc. as required. | 2 | Nos | Each |  | 0
5 | Supplying and replacement of 20W LED Batten light with 4000K surface mounting General Purpose Aluminum Battens with best in class Luminaire Efficacy, aluminum housing battens with LED driver suitable for operation 230V 50Hz single phase AC supply etc complete as required as per direction of engineer incharge. (Make Havells Item code ENDURALINEARPROBS20WLED840SPCSSIND/Philips / Crompton/similar wipro) | 48 | Nos. | Each |  | 0
Grand Total | [5 empty] | 0
Note
1. If quoted rates is "Normal Item" this amount will be paid to contractor/Firm by CCW,AIR. IF quoted rates is "Minus Item" this amount will be paid to CCW,AIR by contractor/Firm.
2. If any cells (Rates) left Blank, then the same will be treated as "Zero".